## Table 4
Supplementary Table 4
Thermal history model input table for Abajo Mountains (after Flowers et al., 2015).
1. Thermochronologic data
Samples and data used in simulations
| sample | apatite He data |  | AFT data |  | results presented
| 12ABA13 | this study, S Table 3 |  | N/A |  | Figure 10A
| 12ABA14 | this study, S Table 3 |  | not used |  | Figure 10B
| 12ABA07 | this study, S Table 3 |  | N/A |  | Figure 10C
Data treatment, uncertainties, and other relevant constraints, see figure 9
representative crystals used in simulations:
|  | sample | uncorr. age | uncert. | uncert. | RS |  | [U] | [Th] | [Sm]
|  |  | Ma | % | Ma | µm |  | ppm | ppm | ppm
|  | 12ABA13 | 7.1732 | 10% | 0.71732 | 43.6089 |  | 6.3309 | 12.6751 | 171.2619
|  |  | 11.7691 | 39% | 4.5899 | 40.5235 |  | 11.6012 | 23.6829 | 185.9094
|  |  | 16.1068 | 21% | 3.3824 | 40.8493 |  | 28.0476 | 61.819 | 342.6866
|  |  | 17.7237 | 10% | 1.7724 | 41.1466 |  | 171.2074 | 108.9686 | 100.5837
|  | 12ABA14 | 8.6754 | 15% | 1.3013 | 64.7432 |  | 1.2414 | 6.3163 | 8.4781
|  |  | 14.1325 | 11% | 1.5546 | 60.3349 |  | 18.2325 | 14.5212 | 218.097
|  |  | 17.9324 | 23% | 4.1245 | 63.9485 |  | 35.6102 | 25.1191 | 310.0795
|  |  | 17.1453 | 10% | 1.7145 | 46.7017 |  | 88.7536 | 73.3225 | 210.6798
|  | 12ABA07 | 10.9769 | 10% | 1.0977 | 42 |  | 2.7868 | 103.4721 | 117.1859
|  |  | 8.9958 | 10% | 0.89958 | 38 |  | 11.222 | 166.9718 | 170.0123
|  |  | 12.992 | 10% | 1.2992 | 41 |  | 15.7764 | 255.3 | 199.4854
|  |  | 9.9408 | 10% | 0.99408 | 30 |  | 24.5594 | 296.078 | 333.6961
2. Additional geologic information
Independent constraints on sample thermal history, 'laccolith' constraints for 12ABA13 and 12ABA14
| Assumption |  | Explanation and Data Source
| 1. Depositional age. |  | These samples are from the Organ Rock member of the Permian Cutler Group, which was deposited ca. 280-276 Ma at or close to sea level (Hintze and Kowallis, 2009).
| 2. Late Cretaceous burial T. |  | We use the local thickness of the Triassic to Cretaceous stratigraphic section in the Abajo Mountains, as reported in Witkind et al. (1964), to calculate a range of likely burial temperatures at the end of the deposition of these rocks ca. 85-80 Ma. The high-T value (79˚C) was calculated by summing the maximum reported thicknesses of these units (sum: 1288 m) and converting to a temperature assuming 15 ˚C surface T and 50 ˚C/km geothermal gradient. The low-T value (35 ˚C) was calculated by summing the minimum reported thicknesses (sum:1009 m) and converting this to a temperature assuming a 15 ˚C surface T and 20 ˚C/km geothermal gradient.
| 3,4. Minimum Paleogene T. |  | Laccoliths of the Abajo Mountains intrusive complex are in intrusive contact with the entire Permian-Cretaceous stratigraphic section, therefore we use the minimum T calculated for constraint #2. Additional burial or other heating is possible, so we increase the maximum T to 160 ˚C.
| 4,5,6. Heating during laccolith emplacement. |  | We build three constraint boxes, where the middle box has higher min and max T, to explore but not require a heating pulse during a specific time interval in HeFTy. In this case, that time interval is the timing of laccolith emplacement and cooling to ambient temperatures; for the laccolith sizes, thermal relaxation timescale (~radius2/thermal diffusivity) should be less than 1 m.y.
| 7. Modern temperature at sample location. |  | Calculated using the mean annual temperature at Monticello, Utah (7.6 ˚C, elev. 2130 m, http://www.usclimatedata.com/climate/monticello/utah/united-states/usut0170) projected to the sample elevation using temperature lapse rate of -6.5 ˚C/km (Minder et al., 2010). We imposed a ±2.5 ˚C range around this temperature.
Independent constraints on sample thermal history, 12ABA07
| Assumption |  | Explanation and Data Source
| 1. Depositional age. |  | This sample is from the Dakota sandstone which was deposited ca. 98-97 Ma at or close to sea level (Hintze and Kowallis, 2009).
| 2. Late Cretaceous burial T. |  | We used the local thickness of the Cretaceous stratigraphic section in the Abajo Mountains, as reported in Witkind et al. (1964), to calculate a range of likely burial temperatures at the end of the deposition of these rocks ca. 85-80 Ma. The Dakota sandstone is not differentiated from the Burro Canyon formation in Witkind and others and together they are 25-40 m thick. The Mancos shale is the only unit deposited on top of these formations by ca. 85 Ma and is 213 m thick. Therefore, our maximum calculated temperature ca. 85 Ma (27.5 ˚C) is a surface T of 20 ˚C plus 250 m of cover with a 30 ˚C goethermal gradient. Our minimum calcualted T (17.1 ˚C) is 10 ˚C plus 213 m of cover with a 20 ˚C/km geothermal gradient.
| 3. No Cenozoic constraints. |  | We permit the model to explore this space from 0 to 160 ˚C.
| 4. Modern temperature at sample location. |  | Calculated using the mean annual temperature at Monticello, Utah (7.6 ˚C, elev. 2130 m, http://www.usclimatedata.com/climate/monticello/utah/united-states/usut0170) projected to the sample elevation using temperature lapse rate of -6.5 ˚C/km (Minder et al., 2010). We imposed a ±2.5 ˚C range around this temperature.
Implementation as thermal model constraints
|  | 12ABA13 |  |  |  |  | 12ABA14
| constraint # | max time | min time | max T | min T |  | max time | min time | max T | min T
|  | Ma | Ma | ˚C | ˚C |  | Ma | Ma | ˚C | ˚C
| 1 | 280 | 276 | 20 | 10 |  | 280 | 276 | 20 | 10
| 2 | 85 | 80 | 79 | 35 |  | 85 | 80 | 79 | 35
| 3 | 80 | 29 | 160 | 35 |  | 80 | 29 | 160 | 35
| 4 | 29 | 28 | 120 | 35 |  | 29 | 28 | 120 | 35
| 5 | 28.0118 | 27 | 160 | 50 |  | 28.0118 | 27 | 160 | 50
| 6 | 27 | 25 | 120 | 0 |  | 27 | 25 | 120 | 0
| 7 | 0 | 0 | 7.5 | 2.5 |  | 0 | 0 | 7.9 | 2.9
12ABA07
| constraint # | max time | min time | max T | min T
|  | Ma | Ma | ˚C | ˚C
| 1 | 100 | 95 | 20 | 10
| 2 | 85 | 80 | 27.5 | 17.1
| 3 | 80 | 0.1 | 160 | 0
| 4 | 0 | 0 | 8 | 3