## All data
This version of this spreadsheet includes a mass discrminiation correction.
All the columns in orange get filled in from the results calculated using the MATLAB code on the mass spec control Mac. Then the sums get done in this spreadsheet. | [17 empty] | Purple cells are calcs done here.
[16 empty] | Cosmogenic Ne-21 |  | cosmogenic
[16 empty] | each aliquot |  | Pct of | This aqt | Total cosmogenic Ne-21 |  | Trapped Ne-21 | Total Ne-21
|  |  | Quartz | Heating | Heating | Total Ne-20 released |  | Total Ne-21 released |  | Total Ne-22 released |  | Ne-21/Ne-20 |  | Ne-22/Ne-20 |  | Best normalization |  | total Ne-21 | pct of | [6 empty] | Relative uncerts in ratios from counting
Filename | Sample name | Aliquot | weight (g) | temp (deg C) | time (hr) | (Gatoms) | +/- | (Matoms) | +/- | (Matoms) | +/- | (10^-3) | +/- | (10^-3) | +/- | (Matoms/g) | +/- | this aqt | total Ne-21 | (Matoms/g) | +/- | (Matoms/g) | (Matoms) | +/- | Matoms/g | r2120 | r2220
OhioNe12948.dat | CRONUS-A | 201810a | 0.1454 | 850 | 0.25 | 1.7992 | 0.0279 | 50.497 | 0.989 | 234.204 | 5.288 | 28.0664 | 0.27109 | 130.1712 | 2.3976 | 310.682 | 6.8256 | 89.4571 | 98.3103 | 316.0217 | 6.8606 | 40.5326 | 51.843 | 0.99365 | 356.5543 | 0.009659 | 0.018419
OhioNe12951.dat |  |  | 0.1454 | 1100 | 0.25 | 0.1925 | 0.0102 | 1.346 | 0.096 | 20.312 | 3.727 | 6.9922 | 0.59235 | 105.5169 | 19.5846 | 5.3397 | 0.69211 | 57.6815 | 1.6897 | [6 empty] | 0.084716 | 0.18561
OhioNe12949.dat |  | 201810b | 0.0968 | 850 | 0.25 | 1.2766 | 0.0211 | 33.747 | 0.7 | 168.92 | 4.863 | 26.4351 | 0.34744 | 132.3202 | 3.398 | 309.6027 | 7.2601 | 88.8065 | 97.8253 | 316.4853 | 7.3463 | 43.6697 | 34.863 | 0.70783 | 360.155 | 0.013143 | 0.02568
OhioNe12952.dat |  |  | 0.0968 | 1100 | 0.25 | 0.152 | 0.0094 | 1.116 | 0.105 | 16.919 | 3.791 | 7.3421 | 0.79938 | 111.3092 | 25.2794 | 6.8826 | 1.1221 | 59.6982 | 2.1747 | [6 empty] | 0.10888 | 0.22711
OhioNe12950.dat |  | 201810c | 0.0394 | 850 | 0.25 | 0.5476 | 0.0138 | 13.99 | 0.34 | 71.842 | 3.859 | 25.5478 | 0.67022 | 131.1943 | 7.1942 | 313.9505 | 8.6915 | 88.4178 | 91.4582 | 343.2721 | 9.2853 | 50.4081 | 15.511 | 0.36225 | 393.6802 | 0.026234 | 0.054836
OhioNe12953.dat |  |  | 0.0394 | 1100 | 0.25 | 0.1236 | 0.0104 | 1.521 | 0.125 | 13.893 | 3.907 | 12.3058 | 1.4039 | 112.4029 | 32.2721 | 29.3215 | 3.2673 | 75.9545 | 8.5418 | [6 empty] | 0.11409 | 0.28711
OhioNe13016.dat |  | 201810d | 0.1395 | 850 | 0.25 | 1.9761 | 0.0473 | 48.607 | 1.652 | 249.646 | 8.862 | 24.5974 | 0.25148 | 126.3327 | 3.4144 | 306.5213 | 11.8847 | 87.9703 | 97.7586 | 313.5493 | 11.9174 | 44.7159 | 49.978 | 1.6564 | 358.2652 | 0.010224 | 0.027027
OhioNe13033.dat |  |  | 0.1395 | 1100 | 0.25 | 0.132 | 0.0093 | 1.371 | 0.12 | 14.345 | 6.843 | 10.3864 | 1.0895 | 108.6742 | 51.0699 | 7.028 | 0.88254 | 71.5107 | 2.2414 | [6 empty] | 0.10489 | 0.46994
OhioNe13099.dat |  | 201810e | 0.122 | 850 | 0.25 | 1.6157 | 0.0223 | 42.714 | 0.619 | 210.214 | 5.606 | 26.4368 | 0.40275 | 130.1071 | 3.6057 | 310.9274 | 5.1025 | 88.8073 | 98.5067 | 315.6407 | 5.1813 | 42.2773 | 43.666 | 0.62801 | 357.918 | 0.015234 | 0.027714
OhioNe13116.dat |  |  | 0.122 | 1100 | 0.25 | 0.1274 | 0.0097 | 0.952 | 0.106 | 14.229 | 5.375 | 7.4725 | 0.99432 | 111.6876 | 41.8579 | 4.7133 | 0.90014 | 60.4016 | 1.4933 | [6 empty] | 0.13306 | 0.37478
OhioNe13184.dat |  | 201810f | 0.1597 | 850 | 0.25 | 2.0712 | 0.0363 | 55.802 | 0.942 | 269.924 | 6.266 | 26.9419 | 0.2742 | 130.3225 | 2.82 | 311.0414 | 5.9368 | 89.0171 | 97.4363 | 319.2255 | 5.984 | 41.313 | 57.578 | 0.94912 | 360.5385 | 0.010178 | 0.021638
OhioNe13201.dat |  |  | 0.1597 | 1100 | 0.25 | 0.1585 | 0.0102 | 1.776 | 0.116 | 19.823 | 5.753 | 11.205 | 0.98862 | 125.0662 | 36.2351 | 8.1841 | 0.75055 | 73.5923 | 2.5637 | [6 empty] | 0.08823 | 0.28973
OhioNe13260.dat |  | 201810g | 0.147 | 850 | 0.25 | 2.2633 | 0.0345 | 52.057 | 0.85 | 282.419 | 6.438 | 23.0005 | 0.22149 | 124.782 | 2.3052 | 308.5707 | 5.8239 | 87.1351 | 97.8678 | 315.2933 | 5.8749 | 48.7611 | 53.516 | 0.85735 | 364.0544 | 0.0096297 | 0.018474
OhioNe13277.dat |  |  | 0.147 | 1100 | 0.25 | 0.1591 | 0.0063 | 1.459 | 0.112 | 20.281 | 5.169 | 9.1703 | 0.75736 | 127.4733 | 31.643 | 6.7226 | 0.77239 | 67.7329 | 2.1322 | [6 empty] | 0.082588 | 0.24823
OhioNe13261.dat |  | 201810h | 0.1668 | 850 | 0.25 | 2.4144 | 0.0358 | 57.007 | 0.795 | 308.23 | 6.779 | 23.6112 | 0.19681 | 127.6632 | 2.2028 | 298.9376 | 4.8083 | 87.4678 | 96.4604 | 309.9069 | 4.8766 | 47.2393 | 59.572 | 0.80621 | 357.1463 | 0.0083355 | 0.017255
OhioNe13279.dat |  |  | 0.1668 | 1100 | 0.25 | 0.2485 | 0.0072 | 2.565 | 0.134 | 28.305 | 5.346 | 10.3219 | 0.57597 | 113.9034 | 20.919 | 10.9694 | 0.81345 | 71.3329 | 3.5396 | [6 empty] | 0.055801 | 0.18366
OhioNe13187.dat | 13-NTK-032-NSH | a | 0.153 | 850 | 0.25 | 4.05 | 0.0647 | 20.686 | 0.406 | 421.094 | 7.221 | 5.1077 | 0.062995 | 103.9738 | 1.5112 | 56.8761 | 2.9338 | 42.0673 | 96.4141 | 58.9915 | 3.0257 | 85.1457 | 22.053 | 0.42012 | 144.1373 | 0.012333 | 0.014535
OhioNe13205.dat |  |  | 0.153 | 1100 | 0.25 | 0.3526 | 0.0115 | 1.367 | 0.108 | 39.766 | 5.649 | 3.8769 | 0.31596 | 112.7794 | 15.9537 | 2.1154 | 0.74009 | 23.6764 | 3.5859 | [6 empty] | 0.081499 | 0.14146
OhioNe13189.dat | 13-NTK-033-NSH | a | 0.1492 | 850 | 0.25 | 2.2094 | 0.0363 | 35.477 | 0.664 | 258.574 | 6.236 | 16.0573 | 0.186 | 117.0336 | 2.6187 | 193.9637 | 4.5083 | 81.5722 | 99.1454 | 195.6356 | 4.5583 | 47.5681 | 36.286 | 0.6709 | 243.2038 | 0.011584 | 0.022375
OhioNe13206.dat |  |  | 0.1492 | 1100 | 0.25 | 0.1891 | 0.0101 | 0.809 | 0.096 | 21.972 | 5.555 | 4.2782 | 0.54353 | 116.1925 | 29.1986 | 1.6719 | 0.67389 | 30.8347 | 0.85462 | [6 empty] | 0.12705 | 0.2513
OhioNe13190.dat | 13-NTK-034-NSH | a | 0.1501 | 850 | 0.25 | 1.5043 | 0.0263 | 28.479 | 0.551 | 179.848 | 5.7 | 18.9317 | 0.26132 | 119.5559 | 3.6199 | 160.0785 | 3.7073 | 84.3702 | 98.6695 | 162.2369 | 3.7822 | 34.0255 | 29.459 | 0.56148 | 196.2625 | 0.013803 | 0.030278
OhioNe13207.dat |  |  | 0.1501 | 1100 | 0.25 | 0.2217 | 0.0105 | 0.98 | 0.108 | 26.723 | 5.509 | 4.4204 | 0.51407 | 120.5368 | 24.7692 | 2.1585 | 0.7487 | 33.0602 | 1.3305 | [6 empty] | 0.1163 | 0.20549
OhioNe13174.dat | 13-NTK-037-WHT | a | 0.1524 | 850 | 0.25 | 0.4101 | 0.0124 | 239.204 | 4.346 | 322.368 | 6.13 | 583.2821 | 15.378 | 786.0717 | 24.086 | 1561.6175 | 28.5181 | 99.4927 | 99.8705 | 1563.6431 | 28.5246 | 8.2926 | 239.563 | 4.3469 | 1571.9357 | 0.026365 | 0.030641
OhioNe13191.dat |  |  | 0.1524 | 1100 | 0.25 | 0.017 | 0.0101 | 0.359 | 0.088 | 3.75 | 5.463 | 21.1176 | 13.4073 | 220.5882 | 338.5305 | 2.0256 | 0.60982 | 85.988 | 0.12954 | [6 empty] | 0.63488 | 1.5347
OhioNe13292.dat |  | b | 0.1345 | 850 | 0.25 | 0.3775 | 0.0072 | 219.674 | 3.102 | 293.195 | 5.952 | 581.9179 | 9.3113 | 776.6755 | 17.4017 | 1624.9589 | 23.0637 | 99.4915 | 100 | 1624.9589 | 23.0637 | 8.8775 | 219.751 | 3.1028 | 1633.8364 | 0.016001 | 0.022405
OhioNe13309.dat |  |  | 0.1345 | 1100 | 0.25 | 0.0001 | 0.0056 | 0.077 | 0.07 | 1.901 | 4.977 | 770 | 41216.4777 | 19010 | 1000273.5866 | 0 | 0 | 0 | 0 | [6 empty] | 53.5279 | 52.6183
OhioNe13175.dat | 13-NTK-040-WHT | a | 0.1653 | 850 | 0.25 | 0.6674 | 0.014 | 246.531 | 4.46 | 354.797 | 6.156 | 369.3902 | 5.5137 | 531.6107 | 10.8842 | 1479.4686 | 26.9824 | 99.1989 | 99.738 | 1483.3556 | 26.9894 | 12.9602 | 247.341 | 4.4611 | 1496.3158 | 0.014926 | 0.020474
OhioNe13192.dat |  |  | 0.1653 | 1100 | 0.25 | 0.0566 | 0.0101 | 0.81 | 0.097 | 10.811 | 5.343 | 14.311 | 3.0242 | 191.0071 | 97.9163 | 3.887 | 0.61403 | 79.3235 | 0.26204 | [6 empty] | 0.21132 | 0.51263
OhioNe13293.dat |  | b | 0.1701 | 850 | 0.25 | 0.707 | 0.0127 | 262.318 | 4.546 | 381.269 | 7.578 | 371.0297 | 3.8538 | 539.2772 | 8.9095 | 1529.8412 | 26.7264 | 99.2025 | 99.8038 | 1532.8492 | 26.7313 | 12.965 | 262.943 | 4.5468 | 1545.8142 | 0.010387 | 0.016521
OhioNe13310.dat |  |  | 0.1701 | 1100 | 0.25 | 0.0383 | 0.0056 | 0.625 | 0.086 | 4.109 | 4.906 | 16.3185 | 3.2019 | 107.2846 | 124.3139 | 3.0081 | 0.51488 | 81.8672 | 0.19624 | [6 empty] | 0.19621 | 1.1587
OhioNe13186.dat | 13-NTK-046-WHT | a | 0.1572 | 850 | 0.25 | 0.8009 | 0.0165 | 74.331 | 1.234 | 163.17 | 5.758 | 92.8093 | 1.3369 | 203.7333 | 7.251 | 457.768 | 7.856 | 96.8117 | 99.6746 | 459.2624 | 7.8787 | 15.9093 | 74.697 | 1.2372 | 475.1718 | 0.014405 | 0.035591
OhioNe13204.dat |  |  | 0.1572 | 1100 | 0.25 | 0.0443 | 0.0102 | 0.366 | 0.089 | 8.029 | 5.652 | 8.2619 | 2.7279 | 181.2415 | 130.9914 | 1.4944 | 0.59783 | 64.1848 | 0.32539 | [6 empty] | 0.33018 | 0.72274
OhioNe13334.dat |  | b | 0.1578 | 850 | 0.25 | 0.8929 | 0.0129 | 76.365 | 1.155 | 167.545 | 5.035 | 85.5247 | 1.031 | 187.6414 | 5.683 | 467.1921 | 7.3234 | 96.5402 | 99.7376 | 468.4212 | 7.3466 | 18.0934 | 76.772 | 1.1586 | 486.5146 | 0.012055 | 0.030286
OhioNe13351.dat |  |  | 0.1578 | 1100 | 0.25 | 0.072 | 0.0049 | 0.407 | 0.091 | 6.078 | 4.584 | 5.6528 | 1.3165 | 84.4167 | 63.9302 | 1.2291 | 0.58395 | 47.6541 | 0.26239 | [6 empty] | 0.23289 | 0.75732
OhioNe13302.dat | 16-PRT-003-TCR | a | 0.1493 | 850 | 0.25 | 0.6016 | 0.0087 | 28.858 | 0.509 | 92.704 | 5.009 | 47.9688 | 0.78921 | 154.0957 | 8.4166 | 181.3655 | 3.4136 | 93.8314 | 99.3904 | 182.4779 | 3.4484 | 12.7398 | 29.146 | 0.51407 | 195.2177 | 0.016453 | 0.054619
OhioNe13319.dat |  |  | 0.1493 | 1100 | 0.25 | 0.0412 | 0.0039 | 0.288 | 0.072 | 5.499 | 4.97 | 6.9903 | 1.865 | 133.4709 | 121.1857 | 1.1125 | 0.48841 | 57.6699 | 0.60964 | [6 empty] | 0.2668 | 0.90796
OhioNe13300.dat | 16-PRT-006-TCR | a | 0.1646 | 850 | 0.25 | 0.7324 | 0.0079 | 25.123 | 0.425 | 101.567 | 5.283 | 34.3023 | 0.42319 | 138.677 | 7.2769 | 139.4643 | 2.5859 | 91.3738 | 100 | 139.4643 | 2.5859 | 13.8467 | 25.235 | 0.43025 | 153.3111 | 0.012337 | 0.052474
OhioNe13318.dat |  |  | 0.1646 | 1100 | 0.25 | 0.0415 | 0.007 | 0.112 | 0.067 | 4.498 | 4.909 | 2.6988 | 1.6816 | 108.3855 | 119.6518 | 0 | 0 | 0 | 0 | [6 empty] | 0.62308 | 1.1039
OhioNe13298.dat | 16-PRT-009-TCR | a | 0.1586 | 850 | 0.25 | 0.9845 | 0.0098 | 27.289 | 0.49 | 132.25 | 5.162 | 27.7186 | 0.3613 | 134.3321 | 5.1986 | 153.694 | 3.0949 | 89.3249 | 99.2933 | 154.7879 | 3.1414 | 20.685 | 27.83 | 0.49698 | 175.4729 | 0.013035 | 0.0387
OhioNe13315.dat |  |  | 0.1586 | 1100 | 0.25 | 0.1242 | 0.0067 | 0.541 | 0.083 | 12.662 | 4.844 | 4.3559 | 0.70166 | 101.9485 | 39.3631 | 1.0939 | 0.53805 | 32.0688 | 0.70671 | [6 empty] | 0.16108 | 0.38611
OhioNe13254.dat | 16-PRT-017-TID | a | 0.156 | 850 | 0.25 | 1.2565 | 0.02 | 20.902 | 0.413 | 149.928 | 5.507 | 16.6351 | 0.25241 | 119.3219 | 4.0075 | 110.154 | 2.6745 | 82.2123 | 99.6161 | 110.5785 | 2.7133 | 24.7228 | 21.107 | 0.41889 | 135.3013 | 0.015173 | 0.033585
OhioNe13271.dat |  |  | 0.156 | 1100 | 0.25 | 0.0469 | 0.0046 | 0.205 | 0.07 | 4.159 | 5.122 | 4.371 | 1.5218 | 88.678 | 105.693 | 0.42451 | 0.45712 | 32.3039 | 0.3839 | [6 empty] | 0.34816 | 1.1919
OhioNe13299.dat | 16-PRT-023-TID | a | 0.1795 | 850 | 0.25 | 1.9694 | 0.019 | 27.007 | 0.473 | 225.52 | 5.57 | 13.7133 | 0.16736 | 114.512 | 2.8056 | 117.9919 | 2.6536 | 78.4224 | 99.2421 | 118.893 | 2.6961 | 36.0652 | 27.815 | 0.4804 | 154.9582 | 0.012204 | 0.024501
OhioNe13317.dat |  |  | 0.1795 | 1100 | 0.25 | 0.2184 | 0.0055 | 0.808 | 0.084 | 21.897 | 4.892 | 3.6996 | 0.39188 | 100.261 | 22.5118 | 0.90114 | 0.47667 | 20.0191 | 0.75794 | [6 empty] | 0.10593 | 0.22453
OhioNe13303.dat | 16-PRT-038-TCR | a | 0.1691 | 850 | 0.25 | 0.974 | 0.0116 | 13.218 | 0.28 | 117.106 | 5.109 | 13.5708 | 0.25148 | 120.232 | 5.2998 | 61.1232 | 1.6682 | 78.1959 | 100 | 61.1232 | 1.6682 | 18.0548 | 13.389 | 0.29204 | 79.178 | 0.018531 | 0.04408
OhioNe13320.dat |  |  | 0.1691 | 1100 | 0.25 | 0.0564 | 0.0063 | 0.171 | 0.083 | 5.951 | 4.906 | 3.0319 | 1.5097 | 105.5142 | 87.7895 | 0 | 0 | 0 | 0 | [6 empty] | 0.49795 | 0.83202
OhioNe13297.dat | 16-PRT-043-TCT | a | 0.1684 | 850 | 0.25 | 1.4326 | 0.013 | 48.93 | 0.789 | 201.832 | 5.527 | 34.1547 | 0.32525 | 140.8851 | 3.847 | 265.3856 | 4.6908 | 91.3365 | 98.9668 | 268.1561 | 4.7213 | 26.826 | 49.675 | 0.794 | 294.9822 | 0.009523 | 0.027306
OhioNe13314.dat |  |  | 0.1684 | 1100 | 0.25 | 0.0941 | 0.0049 | 0.745 | 0.089 | 12.51 | 4.772 | 7.9171 | 1.0282 | 132.9437 | 51.2203 | 2.7705 | 0.53547 | 62.6252 | 1.0332 | [6 empty] | 0.12987 | 0.38528
OhioNe13295.dat | 16-PRT-044-TCT | a | 0.1504 | 850 | 0.25 | 1.5492 | 0.0131 | 39.19 | 0.662 | 206.675 | 5.355 | 25.2969 | 0.25942 | 133.4076 | 3.4287 | 230.0925 | 4.4091 | 88.3029 | 98.7287 | 233.0553 | 4.4471 | 32.5431 | 39.946 | 0.66756 | 265.5984 | 0.010255 | 0.025701
OhioNe13313.dat |  |  | 0.1504 | 1100 | 0.25 | 0.1049 | 0.0049 | 0.756 | 0.086 | 12.535 | 4.842 | 7.2069 | 0.88131 | 119.4948 | 46.528 | 2.9628 | 0.57988 | 58.9419 | 1.2713 | [6 empty] | 0.12229 | 0.38937
OhioNe13182.dat | 16-PRT-050-GDW | a | 0.1576 | 850 | 0.25 | 0.6428 | 0.016 | 110.514 | 1.803 | 195.352 | 6.061 | 171.9259 | 3.3814 | 303.9079 | 10.4796 | 689.1621 | 11.4443 | 98.2789 | 99.3556 | 693.6317 | 11.4626 | 12.7579 | 111.327 | 1.8057 | 706.3896 | 0.019668 | 0.034483
OhioNe13200.dat |  |  | 0.1576 | 1100 | 0.25 | 0.0367 | 0.0095 | 0.813 | 0.098 | 6.204 | 5.551 | 22.1526 | 6.2387 | 169.0463 | 153.6693 | 4.4696 | 0.6469 | 86.6426 | 0.64437 | [6 empty] | 0.28162 | 0.90904
OhioNe13335.dat |  | b | 0.1619 | 850 | 0.25 | 0.5865 | 0.0104 | 114.079 | 1.605 | 188.735 | 5.144 | 194.5081 | 2.8956 | 321.7988 | 9.5072 | 693.907 | 9.9153 | 98.4787 | 99.8428 | 694.9994 | 9.9283 | 11.2822 | 114.347 | 1.607 | 706.2817 | 0.014887 | 0.029544
OhioNe13352.dat |  |  | 0.1619 | 1100 | 0.25 | 0.0308 | 0.0043 | 0.268 | 0.081 | 4.321 | 4.496 | 8.7013 | 2.8807 | 140.2922 | 147.2862 | 1.0924 | 0.50644 | 65.9936 | 0.15718 | [6 empty] | 0.33107 | 1.0499
OhioNe13181.dat | 16-PRT-051-GDW | a | 0.1599 | 850 | 0.25 | 0.8424 | 0.0168 | 83.588 | 1.434 | 182.137 | 6.231 | 99.226 | 1.3884 | 216.212 | 7.3548 | 507.1628 | 8.9735 | 97.0179 | 99.6988 | 508.6952 | 8.9921 | 16.1829 | 83.928 | 1.4367 | 524.878 | 0.013992 | 0.034017
OhioNe13199.dat |  |  | 0.1599 | 1100 | 0.25 | 0.0321 | 0.0096 | 0.34 | 0.088 | 5.636 | 5.557 | 10.5919 | 4.1162 | 175.5763 | 176.3799 | 1.5323 | 0.57831 | 72.0636 | 0.30122 | [6 empty] | 0.38862 | 1.0046
OhioNe13336.dat |  | b | 0.1615 | 850 | 0.25 | 0.9826 | 0.0145 | 89.506 | 1.313 | 197.373 | 5.292 | 91.091 | 1.0856 | 200.8681 | 5.5797 | 536.2135 | 8.1344 | 96.7516 | 100 | 536.2135 | 8.1344 | 18.9753 | 89.663 | 1.3148 | 555.1889 | 0.011917 | 0.027778
OhioNe13354.dat |  |  | 0.1615 | 1100 | 0.25 | 0.0371 | 0.0058 | 0.157 | 0.069 | 2.454 | 4.549 | 4.2318 | 1.9846 | 66.1456 | 123.0328 | 0 | 0 | 0 | 0 | [6 empty] | 0.46898 | 1.86
OhioNe13180.dat | 16-PRT-052-GDW | a | 0.1725 | 850 | 0.25 | 1.3569 | 0.0248 | 83.536 | 1.465 | 230.304 | 6.208 | 61.5639 | 0.65452 | 169.7281 | 4.4321 | 460.9909 | 8.5034 | 95.1936 | 99.5786 | 462.9419 | 8.5262 | 25.3016 | 84.222 | 1.4686 | 488.2435 | 0.010632 | 0.026113
OhioNe13197.dat |  |  | 0.1725 | 1100 | 0.25 | 0.1181 | 0.0103 | 0.686 | 0.103 | 14.565 | 5.378 | 5.8086 | 0.98539 | 123.3277 | 45.5951 | 1.951 | 0.62269 | 49.0586 | 0.42143 | [6 empty] | 0.16964 | 0.36971
OhioNe13337.dat |  | b | 0.1694 | 850 | 0.25 | 1.4027 | 0.0177 | 83.631 | 1.262 | 236.705 | 5.245 | 59.6214 | 0.60551 | 168.7496 | 3.9244 | 469.1878 | 7.4562 | 95.037 | 99.2901 | 472.5424 | 7.4771 | 26.8319 | 84.594 | 1.2653 | 499.3743 | 0.010156 | 0.023256
OhioNe13355.dat |  |  | 0.1694 | 1100 | 0.25 | 0.1334 | 0.0073 | 0.963 | 0.092 | 14.201 | 4.586 | 7.2189 | 0.7836 | 106.4543 | 34.9014 | 3.3546 | 0.55786 | 59.0103 | 0.7099 | [6 empty] | 0.10855 | 0.32785
OhioNe13176.dat | 16-PRT-053-TID | a | 0.1575 | 850 | 0.25 | 0.5656 | 0.0147 | 135.486 | 2.568 | 215.545 | 5.837 | 239.5438 | 5.0858 | 381.0909 | 12.1893 | 849.6025 | 16.3071 | 98.7647 | 99.6589 | 852.5101 | 16.3199 | 11.4264 | 136.07 | 2.5698 | 863.9365 | 0.021231 | 0.031985
OhioNe13194.dat |  |  | 0.1575 | 1100 | 0.25 | 0.0426 | 0.0106 | 0.584 | 0.097 | 7.648 | 5.338 | 13.7089 | 4.0287 | 179.5305 | 129.7279 | 2.9076 | 0.64727 | 78.4155 | 0.34106 | [6 empty] | 0.29387 | 0.7226
OhioNe13339.dat |  | b | 0.1575 | 850 | 0.25 | 0.4643 | 0.0079 | 142.255 | 2.08 | 213.384 | 4.435 | 306.386 | 4.5345 | 459.5822 | 11.2547 | 894.4834 | 13.2072 | 99.0342 | 99.5997 | 898.0783 | 13.2193 | 9.5026 | 142.944 | 2.0819 | 907.581 | 0.0148 | 0.024489
OhioNe13356.dat |  |  | 0.1575 | 1100 | 0.25 | 0.0415 | 0.0047 | 0.689 | 0.088 | 3.702 | 4.562 | 16.6024 | 2.8269 | 89.2048 | 110.2971 | 3.5949 | 0.56566 | 82.1773 | 0.40029 | [6 empty] | 0.17027 | 1.2364
OhioNe13177.dat | 16-PRT-054-TID | a | 0.1503 | 850 | 0.25 | 1.3352 | 0.0246 | 130.003 | 2.202 | 283.761 | 5.974 | 97.3659 | 0.94866 | 212.5232 | 4.3331 | 838.6703 | 14.6587 | 96.9609 | 99.4351 | 843.4345 | 14.677 | 27.7099 | 130.933 | 2.2045 | 871.1444 | 0.0097433 | 0.020389
OhioNe13195.dat |  |  | 0.1503 | 1100 | 0.25 | 0.0723 | 0.0099 | 0.93 | 0.106 | 11.597 | 5.261 | 12.8631 | 2.2402 | 160.4011 | 74.0699 | 4.7642 | 0.73169 | 76.9962 | 0.56486 | [6 empty] | 0.17416 | 0.46178
OhioNe13294.dat |  | b | 0.1691 | 850 | 0.25 | 1.4733 | 0.0134 | 151.624 | 2.264 | 311.436 | 5.48 | 102.9145 | 0.74327 | 211.3867 | 3.5048 | 870.8723 | 13.3906 | 97.1248 | 99.3985 | 876.1426 | 13.4028 | 27.8786 | 152.87 | 2.266 | 904.0213 | 0.0072222 | 0.01658
OhioNe13312.dat |  |  | 0.1691 | 1100 | 0.25 | 0.1199 | 0.006 | 1.246 | 0.095 | 14.649 | 4.758 | 10.392 | 0.91476 | 122.1768 | 38.6559 | 5.2703 | 0.57152 | 71.5262 | 0.60154 | [6 empty] | 0.088026 | 0.31639
OhioNe13179.dat | 16-PRT-055-TID | a | 0.1593 | 850 | 0.25 | 1.2787 | 0.0234 | 208.715 | 3.484 | 371.685 | 6.984 | 163.2244 | 1.5079 | 290.6741 | 5.2392 | 1286.449 | 21.875 | 98.1872 | 99.5796 | 1291.8807 | 21.8868 | 24.4596 | 209.693 | 3.4858 | 1316.3402 | 0.0092383 | 0.018024
OhioNe13196.dat |  |  | 0.1593 | 1100 | 0.25 | 0.0381 | 0.0095 | 0.978 | 0.111 | 8.104 | 5.301 | 25.6693 | 6.9088 | 212.7034 | 145.2216 | 5.4317 | 0.7188 | 88.4726 | 0.42045 | [6 empty] | 0.26915 | 0.68274
OhioNe13340.dat |  | b | 0.1763 | 850 | 0.25 | 1.349 | 0.0157 | 236.493 | 3.433 | 402.041 | 5.968 | 175.3099 | 1.41 | 298.0289 | 4.5438 | 1318.7822 | 19.4743 | 98.3121 | 99.6795 | 1323.0221 | 19.4825 | 23.4555 | 237.384 | 3.4344 | 1346.4776 | 0.0080427 | 0.015246
OhioNe13357.dat |  |  | 0.1763 | 1100 | 0.25 | 0.0485 | 0.0047 | 0.891 | 0.099 | 6.197 | 4.478 | 18.3711 | 2.697 | 127.7732 | 93.1508 | 4.2399 | 0.56706 | 83.8932 | 0.32047 | [6 empty] | 0.14681 | 0.72903

## Print table
Table 4. Step-degassing Ne isotope measurements for samples from the Pirrit Hills, Nash Hills, and Whitmore Mtns. Run on BGC "Ohio" system, October-November 2018. Note: "n.d" = not detected.
|  |  | Heating | Heating | [15 empty] | Excess 21Ne |  |  | Excess 21Ne as | Percent of total | Total
|  | Aliquot | temperature | time | Total 20Ne released1 |  |  | Total 21Ne released2 |  |  | Total 22Ne released3 |  |  | 21Ne / 20Ne4 |  |  | 22Ne / 20Ne4 |  |  | This heating step |  |  | % of 21Ne released | excess 21Ne | excess 21Ne
Sample name | Aliquot | weight (g) | (deg C) | (hr) | (109 atoms) |  |  | (106 atoms) |  |  | (106 atoms) |  |  | (10-3) |  |  | (10-3) |  |  | (106 atoms g-1) |  |  | in this heating step | released in this step | (106 atoms g-1)
CRONUS-A | 201810a | 0.1454 | 850 | 0.25 | 1.7992 | +/- | 0.0279 | 50.497 | +/- | 0.989 | 234.204 | +/- | 5.288 | 28.0664 | +/- | 0.27109 | 130.1712 | +/- | 2.3976 | 310.682 | +/- | 6.8256 | 89.4571 | 98.3103 | 316.0217 | +/- | 6.8606
|  |  | 1100 | 0.25 | 0.1925 | +/- | 0.0102 | 1.346 | +/- | 0.096 | 20.312 | +/- | 3.727 | 6.9922 | +/- | 0.59235 | 105.5169 | +/- | 19.5846 | 5.3397 | +/- | 0.69211 | 57.6815 | 1.6897
| 201810b | 0.0968 | 850 | 0.25 | 1.2766 | +/- | 0.0211 | 33.747 | +/- | 0.7 | 168.92 | +/- | 4.863 | 26.4351 | +/- | 0.34744 | 132.3202 | +/- | 3.398 | 309.6027 | +/- | 7.2601 | 88.8065 | 97.8253 | 316.4853 | +/- | 7.3463
|  |  | 1100 | 0.25 | 0.152 | +/- | 0.0094 | 1.116 | +/- | 0.105 | 16.919 | +/- | 3.791 | 7.3421 | +/- | 0.79938 | 111.3092 | +/- | 25.2794 | 6.8826 | +/- | 1.1221 | 59.6982 | 2.1747
| 201810c | 0.0394 | 850 | 0.25 | 0.5476 | +/- | 0.0138 | 13.99 | +/- | 0.34 | 71.842 | +/- | 3.859 | 25.5478 | +/- | 0.67022 | 131.1943 | +/- | 7.1942 | 313.9505 | +/- | 8.6915 | 88.4178 | 91.4582 | 343.2721 | +/- | 9.2853
|  |  | 1100 | 0.25 | 0.1236 | +/- | 0.0104 | 1.521 | +/- | 0.125 | 13.893 | +/- | 3.907 | 12.3058 | +/- | 1.4039 | 112.4029 | +/- | 32.2721 | 29.3215 | +/- | 3.2673 | 75.9545 | 8.5418
| 201810d | 0.1395 | 850 | 0.25 | 1.9761 | +/- | 0.0473 | 48.607 | +/- | 1.652 | 249.646 | +/- | 8.862 | 24.5974 | +/- | 0.25148 | 126.3327 | +/- | 3.4144 | 306.5213 | +/- | 11.8847 | 87.9703 | 97.7586 | 313.5493 | +/- | 11.9174
|  |  | 1100 | 0.25 | 0.132 | +/- | 0.0093 | 1.371 | +/- | 0.12 | 14.345 | +/- | 6.843 | 10.3864 | +/- | 1.0895 | 108.6742 | +/- | 51.0699 | 7.028 | +/- | 0.88254 | 71.5107 | 2.2414
| 201810e | 0.122 | 850 | 0.25 | 1.6157 | +/- | 0.0223 | 42.714 | +/- | 0.619 | 210.214 | +/- | 5.606 | 26.4368 | +/- | 0.40275 | 130.1071 | +/- | 3.6057 | 310.9274 | +/- | 5.1025 | 88.8073 | 98.5067 | 315.6407 | +/- | 5.1813
|  |  | 1100 | 0.25 | 0.1274 | +/- | 0.0097 | 0.952 | +/- | 0.106 | 14.229 | +/- | 5.375 | 7.4725 | +/- | 0.99432 | 111.6876 | +/- | 41.8579 | 4.7133 | +/- | 0.90014 | 60.4016 | 1.4933
| 201810f | 0.1597 | 850 | 0.25 | 2.0712 | +/- | 0.0363 | 55.802 | +/- | 0.942 | 269.924 | +/- | 6.266 | 26.9419 | +/- | 0.2742 | 130.3225 | +/- | 2.82 | 311.0414 | +/- | 5.9368 | 89.0171 | 97.4363 | 319.2255 | +/- | 5.984
|  |  | 1100 | 0.25 | 0.1585 | +/- | 0.0102 | 1.776 | +/- | 0.116 | 19.823 | +/- | 5.753 | 11.205 | +/- | 0.98862 | 125.0662 | +/- | 36.2351 | 8.1841 | +/- | 0.75055 | 73.5923 | 2.5637
| 201810g | 0.147 | 850 | 0.25 | 2.2633 | +/- | 0.0345 | 52.057 | +/- | 0.85 | 282.419 | +/- | 6.438 | 23.0005 | +/- | 0.22149 | 124.782 | +/- | 2.3052 | 308.5707 | +/- | 5.8239 | 87.1351 | 97.8678 | 315.2933 | +/- | 5.8749
|  |  | 1100 | 0.25 | 0.1591 | +/- | 0.0063 | 1.459 | +/- | 0.112 | 20.281 | +/- | 5.169 | 9.1703 | +/- | 0.75736 | 127.4733 | +/- | 31.643 | 6.7226 | +/- | 0.77239 | 67.7329 | 2.1322
| 201810h | 0.1668 | 850 | 0.25 | 2.4144 | +/- | 0.0358 | 57.007 | +/- | 0.795 | 308.23 | +/- | 6.779 | 23.6112 | +/- | 0.19681 | 127.6632 | +/- | 2.2028 | 298.9376 | +/- | 4.8083 | 87.4678 | 96.4604 | 309.9069 | +/- | 4.8766
|  |  | 1100 | 0.25 | 0.2485 | +/- | 0.0072 | 2.565 | +/- | 0.134 | 28.305 | +/- | 5.346 | 10.3219 | +/- | 0.57597 | 113.9034 | +/- | 20.919 | 10.9694 | +/- | 0.81345 | 71.3329 | 3.5396
13-NTK-032-NSH | a | 0.153 | 850 | 0.25 | 4.05 | +/- | 0.0647 | 20.686 | +/- | 0.406 | 421.094 | +/- | 7.221 | 5.1077 | +/- | 0.062995 | 103.9738 | +/- | 1.5112 | 56.8761 | +/- | 2.9338 | 42.0673 | 96.4141 | 58.9915 | +/- | 3.0257
|  |  | 1100 | 0.25 | 0.3526 | +/- | 0.0115 | 1.367 | +/- | 0.108 | 39.766 | +/- | 5.649 | 3.8769 | +/- | 0.31596 | 112.7794 | +/- | 15.9537 | 2.1154 | +/- | 0.74009 | 23.6764 | 3.5859
13-NTK-033-NSH | a | 0.1492 | 850 | 0.25 | 2.2094 | +/- | 0.0363 | 35.477 | +/- | 0.664 | 258.574 | +/- | 6.236 | 16.0573 | +/- | 0.186 | 117.0336 | +/- | 2.6187 | 193.9637 | +/- | 4.5083 | 81.5722 | 99.1454 | 195.6356 | +/- | 4.5583
|  |  | 1100 | 0.25 | 0.1891 | +/- | 0.0101 | 0.809 | +/- | 0.096 | 21.972 | +/- | 5.555 | 4.2782 | +/- | 0.54353 | 116.1925 | +/- | 29.1986 | 1.6719 | +/- | 0.67389 | 30.8347 | 0.85462
13-NTK-034-NSH | a | 0.1501 | 850 | 0.25 | 1.5043 | +/- | 0.0263 | 28.479 | +/- | 0.551 | 179.848 | +/- | 5.7 | 18.9317 | +/- | 0.26132 | 119.5559 | +/- | 3.6199 | 160.0785 | +/- | 3.7073 | 84.3702 | 98.6695 | 162.2369 | +/- | 3.7822
|  |  | 1100 | 0.25 | 0.2217 | +/- | 0.0105 | 0.98 | +/- | 0.108 | 26.723 | +/- | 5.509 | 4.4204 | +/- | 0.51407 | 120.5368 | +/- | 24.7692 | 2.1585 | +/- | 0.7487 | 33.0602 | 1.3305
13-NTK-037-WHT | a | 0.1524 | 850 | 0.25 | 0.4101 | +/- | 0.0124 | 239.204 | +/- | 4.346 | 322.368 | +/- | 6.13 | 583.2821 | +/- | 15.378 | 786.0717 | +/- | 24.086 | 1561.6175 | +/- | 28.5181 | 99.4927 | 99.8705 | 1563.6431 | +/- | 28.5246
|  |  | 1100 | 0.25 | 0.017 | +/- | 0.0101 | 0.359 | +/- | 0.088 | 3.75 | +/- | 5.463 | 21.1176 | +/- | 13.4073 | 220.5882 | +/- | 338.5305 | 2.0256 | +/- | 0.60982 | 85.988 | 0.12954
| b | 0.1345 | 850 | 0.25 | 0.3775 | +/- | 0.0072 | 219.674 | +/- | 3.102 | 293.195 | +/- | 5.952 | 581.9179 | +/- | 9.3113 | 776.6755 | +/- | 17.4017 | 1624.9589 | +/- | 23.0637 | 99.4915 | 100 | 1624.9589 | +/- | 23.0637
|  |  | 1100 | 0.25 | 0.0001 | +/- | 0.0056 | 0.077 | +/- | 0.07 | 1.901 | +/- | 4.977 | 770 | +/- | 41216.4777 | 19010 | +/- | 1000273.5866 |  | n.m. |  | 0 | 0
13-NTK-040-WHT | a | 0.1653 | 850 | 0.25 | 0.6674 | +/- | 0.014 | 246.531 | +/- | 4.46 | 354.797 | +/- | 6.156 | 369.3902 | +/- | 5.5137 | 531.6107 | +/- | 10.8842 | 1479.4686 | +/- | 26.9824 | 99.1989 | 99.738 | 1483.3556 | +/- | 26.9894
|  |  | 1100 | 0.25 | 0.0566 | +/- | 0.0101 | 0.81 | +/- | 0.097 | 10.811 | +/- | 5.343 | 14.311 | +/- | 3.0242 | 191.0071 | +/- | 97.9163 | 3.887 | +/- | 0.61403 | 79.3235 | 0.26204
| b | 0.1701 | 850 | 0.25 | 0.707 | +/- | 0.0127 | 262.318 | +/- | 4.546 | 381.269 | +/- | 7.578 | 371.0297 | +/- | 3.8538 | 539.2772 | +/- | 8.9095 | 1529.8412 | +/- | 26.7264 | 99.2025 | 99.8038 | 1532.8492 | +/- | 26.7313
|  |  | 1100 | 0.25 | 0.0383 | +/- | 0.0056 | 0.625 | +/- | 0.086 | 4.109 | +/- | 4.906 | 16.3185 | +/- | 3.2019 | 107.2846 | +/- | 124.3139 | 3.0081 | +/- | 0.51488 | 81.8672 | 0.19624
13-NTK-046-WHT | a | 0.1572 | 850 | 0.25 | 0.8009 | +/- | 0.0165 | 74.331 | +/- | 1.234 | 163.17 | +/- | 5.758 | 92.8093 | +/- | 1.3369 | 203.7333 | +/- | 7.251 | 457.768 | +/- | 7.856 | 96.8117 | 99.6746 | 459.2624 | +/- | 7.8787
|  |  | 1100 | 0.25 | 0.0443 | +/- | 0.0102 | 0.366 | +/- | 0.089 | 8.029 | +/- | 5.652 | 8.2619 | +/- | 2.7279 | 181.2415 | +/- | 130.9914 | 1.4944 | +/- | 0.59783 | 64.1848 | 0.32539
| b | 0.1578 | 850 | 0.25 | 0.8929 | +/- | 0.0129 | 76.365 | +/- | 1.155 | 167.545 | +/- | 5.035 | 85.5247 | +/- | 1.031 | 187.6414 | +/- | 5.683 | 467.1921 | +/- | 7.3234 | 96.5402 | 99.7376 | 468.4212 | +/- | 7.3466
|  |  | 1100 | 0.25 | 0.072 | +/- | 0.0049 | 0.407 | +/- | 0.091 | 6.078 | +/- | 4.584 | 5.6528 | +/- | 1.3165 | 84.4167 | +/- | 63.9302 | 1.2291 | +/- | 0.58395 | 47.6541 | 0.26239
16-PRT-003-TCR | a | 0.1493 | 850 | 0.25 | 0.6016 | +/- | 0.0087 | 28.858 | +/- | 0.509 | 92.704 | +/- | 5.009 | 47.9688 | +/- | 0.78921 | 154.0957 | +/- | 8.4166 | 181.3655 | +/- | 3.4136 | 93.8314 | 99.3904 | 182.4779 | +/- | 3.4484
|  |  | 1100 | 0.25 | 0.0412 | +/- | 0.0039 | 0.288 | +/- | 0.072 | 5.499 | +/- | 4.97 | 6.9903 | +/- | 1.865 | 133.4709 | +/- | 121.1857 | 1.1125 | +/- | 0.48841 | 57.6699 | 0.60964
16-PRT-006-TCR | a | 0.1646 | 850 | 0.25 | 0.7324 | +/- | 0.0079 | 25.123 | +/- | 0.425 | 101.567 | +/- | 5.283 | 34.3023 | +/- | 0.42319 | 138.677 | +/- | 7.2769 | 139.4643 | +/- | 2.5859 | 91.3738 | 100 | 139.4643 | +/- | 2.5859
|  |  | 1100 | 0.25 | 0.0415 | +/- | 0.007 | 0.112 | +/- | 0.067 | 4.498 | +/- | 4.909 | 2.6988 | +/- | 1.6816 | 108.3855 | +/- | 119.6518 |  | n.m. |  | 0 | 0
16-PRT-009-TCR | a | 0.1586 | 850 | 0.25 | 0.9845 | +/- | 0.0098 | 27.289 | +/- | 0.49 | 132.25 | +/- | 5.162 | 27.7186 | +/- | 0.3613 | 134.3321 | +/- | 5.1986 | 153.694 | +/- | 3.0949 | 89.3249 | 99.2933 | 154.7879 | +/- | 3.1414
|  |  | 1100 | 0.25 | 0.1242 | +/- | 0.0067 | 0.541 | +/- | 0.083 | 12.662 | +/- | 4.844 | 4.3559 | +/- | 0.70166 | 101.9485 | +/- | 39.3631 | 1.0939 | +/- | 0.53805 | 32.0688 | 0.70671
16-PRT-017-TID | a | 0.156 | 850 | 0.25 | 1.2565 | +/- | 0.02 | 20.902 | +/- | 0.413 | 149.928 | +/- | 5.507 | 16.6351 | +/- | 0.25241 | 119.3219 | +/- | 4.0075 | 110.154 | +/- | 2.6745 | 82.2123 | 99.6161 | 110.5785 | +/- | 2.7133
|  |  | 1100 | 0.25 | 0.0469 | +/- | 0.0046 | 0.205 | +/- | 0.07 | 4.159 | +/- | 5.122 | 4.371 | +/- | 1.5218 | 88.678 | +/- | 105.693 | 0.42451 | +/- | 0.45712 | 32.3039 | 0.3839
16-PRT-023-TID | a | 0.1795 | 850 | 0.25 | 1.9694 | +/- | 0.019 | 27.007 | +/- | 0.473 | 225.52 | +/- | 5.57 | 13.7133 | +/- | 0.16736 | 114.512 | +/- | 2.8056 | 117.9919 | +/- | 2.6536 | 78.4224 | 99.2421 | 118.893 | +/- | 2.6961
|  |  | 1100 | 0.25 | 0.2184 | +/- | 0.0055 | 0.808 | +/- | 0.084 | 21.897 | +/- | 4.892 | 3.6996 | +/- | 0.39188 | 100.261 | +/- | 22.5118 | 0.90114 | +/- | 0.47667 | 20.0191 | 0.75794
16-PRT-038-TCR | a | 0.1691 | 850 | 0.25 | 0.974 | +/- | 0.0116 | 13.218 | +/- | 0.28 | 117.106 | +/- | 5.109 | 13.5708 | +/- | 0.25148 | 120.232 | +/- | 5.2998 | 61.1232 | +/- | 1.6682 | 78.1959 | 100 | 61.1232 | +/- | 1.6682
|  |  | 1100 | 0.25 | 0.0564 | +/- | 0.0063 | 0.171 | +/- | 0.083 | 5.951 | +/- | 4.906 | 3.0319 | +/- | 1.5097 | 105.5142 | +/- | 87.7895 |  | n.m. |  | 0 | 0
16-PRT-043-TCT | a | 0.1684 | 850 | 0.25 | 1.4326 | +/- | 0.013 | 48.93 | +/- | 0.789 | 201.832 | +/- | 5.527 | 34.1547 | +/- | 0.32525 | 140.8851 | +/- | 3.847 | 265.3856 | +/- | 4.6908 | 91.3365 | 98.9668 | 268.1561 | +/- | 4.7213
|  |  | 1100 | 0.25 | 0.0941 | +/- | 0.0049 | 0.745 | +/- | 0.089 | 12.51 | +/- | 4.772 | 7.9171 | +/- | 1.0282 | 132.9437 | +/- | 51.2203 | 2.7705 | +/- | 0.53547 | 62.6252 | 1.0332
16-PRT-044-TCT | a | 0.1504 | 850 | 0.25 | 1.5492 | +/- | 0.0131 | 39.19 | +/- | 0.662 | 206.675 | +/- | 5.355 | 25.2969 | +/- | 0.25942 | 133.4076 | +/- | 3.4287 | 230.0925 | +/- | 4.4091 | 88.3029 | 98.7287 | 233.0553 | +/- | 4.4471
|  |  | 1100 | 0.25 | 0.1049 | +/- | 0.0049 | 0.756 | +/- | 0.086 | 12.535 | +/- | 4.842 | 7.2069 | +/- | 0.88131 | 119.4948 | +/- | 46.528 | 2.9628 | +/- | 0.57988 | 58.9419 | 1.2713
16-PRT-050-GDW | a | 0.1576 | 850 | 0.25 | 0.6428 | +/- | 0.016 | 110.514 | +/- | 1.803 | 195.352 | +/- | 6.061 | 171.9259 | +/- | 3.3814 | 303.9079 | +/- | 10.4796 | 689.1621 | +/- | 11.4443 | 98.2789 | 99.3556 | 693.6317 | +/- | 11.4626
|  |  | 1100 | 0.25 | 0.0367 | +/- | 0.0095 | 0.813 | +/- | 0.098 | 6.204 | +/- | 5.551 | 22.1526 | +/- | 6.2387 | 169.0463 | +/- | 153.6693 | 4.4696 | +/- | 0.6469 | 86.6426 | 0.64437
| b | 0.1619 | 850 | 0.25 | 0.5865 | +/- | 0.0104 | 114.079 | +/- | 1.605 | 188.735 | +/- | 5.144 | 194.5081 | +/- | 2.8956 | 321.7988 | +/- | 9.5072 | 693.907 | +/- | 9.9153 | 98.4787 | 99.8428 | 694.9994 | +/- | 9.9283
|  |  | 1100 | 0.25 | 0.0308 | +/- | 0.0043 | 0.268 | +/- | 0.081 | 4.321 | +/- | 4.496 | 8.7013 | +/- | 2.8807 | 140.2922 | +/- | 147.2862 | 1.0924 | +/- | 0.50644 | 65.9936 | 0.15718
16-PRT-051-GDW | a | 0.1599 | 850 | 0.25 | 0.8424 | +/- | 0.0168 | 83.588 | +/- | 1.434 | 182.137 | +/- | 6.231 | 99.226 | +/- | 1.3884 | 216.212 | +/- | 7.3548 | 507.1628 | +/- | 8.9735 | 97.0179 | 99.6988 | 508.6952 | +/- | 8.9921
|  |  | 1100 | 0.25 | 0.0321 | +/- | 0.0096 | 0.34 | +/- | 0.088 | 5.636 | +/- | 5.557 | 10.5919 | +/- | 4.1162 | 175.5763 | +/- | 176.3799 | 1.5323 | +/- | 0.57831 | 72.0636 | 0.30122
| b | 0.1615 | 850 | 0.25 | 0.9826 | +/- | 0.0145 | 89.506 | +/- | 1.313 | 197.373 | +/- | 5.292 | 91.091 | +/- | 1.0856 | 200.8681 | +/- | 5.5797 | 536.2135 | +/- | 8.1344 | 96.7516 | 100 | 536.2135 | +/- | 8.1344
|  |  | 1100 | 0.25 | 0.0371 | +/- | 0.0058 | 0.157 | +/- | 0.069 | 2.454 | +/- | 4.549 | 4.2318 | +/- | 1.9846 | 66.1456 | +/- | 123.0328 |  | n.m. |  | 0 | 0
16-PRT-052-GDW | a | 0.1725 | 850 | 0.25 | 1.3569 | +/- | 0.0248 | 83.536 | +/- | 1.465 | 230.304 | +/- | 6.208 | 61.5639 | +/- | 0.65452 | 169.7281 | +/- | 4.4321 | 460.9909 | +/- | 8.5034 | 95.1936 | 99.5786 | 462.9419 | +/- | 8.5262
|  |  | 1100 | 0.25 | 0.1181 | +/- | 0.0103 | 0.686 | +/- | 0.103 | 14.565 | +/- | 5.378 | 5.8086 | +/- | 0.98539 | 123.3277 | +/- | 45.5951 | 1.951 | +/- | 0.62269 | 49.0586 | 0.42143
| b | 0.1694 | 850 | 0.25 | 1.4027 | +/- | 0.0177 | 83.631 | +/- | 1.262 | 236.705 | +/- | 5.245 | 59.6214 | +/- | 0.60551 | 168.7496 | +/- | 3.9244 | 469.1878 | +/- | 7.4562 | 95.037 | 99.2901 | 472.5424 | +/- | 7.4771
|  |  | 1100 | 0.25 | 0.1334 | +/- | 0.0073 | 0.963 | +/- | 0.092 | 14.201 | +/- | 4.586 | 7.2189 | +/- | 0.7836 | 106.4543 | +/- | 34.9014 | 3.3546 | +/- | 0.55786 | 59.0103 | 0.7099
16-PRT-053-TID | a | 0.1575 | 850 | 0.25 | 0.5656 | +/- | 0.0147 | 135.486 | +/- | 2.568 | 215.545 | +/- | 5.837 | 239.5438 | +/- | 5.0858 | 381.0909 | +/- | 12.1893 | 849.6025 | +/- | 16.3071 | 98.7647 | 99.6589 | 852.5101 | +/- | 16.3199
|  |  | 1100 | 0.25 | 0.0426 | +/- | 0.0106 | 0.584 | +/- | 0.097 | 7.648 | +/- | 5.338 | 13.7089 | +/- | 4.0287 | 179.5305 | +/- | 129.7279 | 2.9076 | +/- | 0.64727 | 78.4155 | 0.34106
| b | 0.1575 | 850 | 0.25 | 0.4643 | +/- | 0.0079 | 142.255 | +/- | 2.08 | 213.384 | +/- | 4.435 | 306.386 | +/- | 4.5345 | 459.5822 | +/- | 11.2547 | 894.4834 | +/- | 13.2072 | 99.0342 | 99.5997 | 898.0783 | +/- | 13.2193
|  |  | 1100 | 0.25 | 0.0415 | +/- | 0.0047 | 0.689 | +/- | 0.088 | 3.702 | +/- | 4.562 | 16.6024 | +/- | 2.8269 | 89.2048 | +/- | 110.2971 | 3.5949 | +/- | 0.56566 | 82.1773 | 0.40029
16-PRT-054-TID | a | 0.1503 | 850 | 0.25 | 1.3352 | +/- | 0.0246 | 130.003 | +/- | 2.202 | 283.761 | +/- | 5.974 | 97.3659 | +/- | 0.94866 | 212.5232 | +/- | 4.3331 | 838.6703 | +/- | 14.6587 | 96.9609 | 99.4351 | 843.4345 | +/- | 14.677
|  |  | 1100 | 0.25 | 0.0723 | +/- | 0.0099 | 0.93 | +/- | 0.106 | 11.597 | +/- | 5.261 | 12.8631 | +/- | 2.2402 | 160.4011 | +/- | 74.0699 | 4.7642 | +/- | 0.73169 | 76.9962 | 0.56486
| b | 0.1691 | 850 | 0.25 | 1.4733 | +/- | 0.0134 | 151.624 | +/- | 2.264 | 311.436 | +/- | 5.48 | 102.9145 | +/- | 0.74327 | 211.3867 | +/- | 3.5048 | 870.8723 | +/- | 13.3906 | 97.1248 | 99.3985 | 876.1426 | +/- | 13.4028
|  |  | 1100 | 0.25 | 0.1199 | +/- | 0.006 | 1.246 | +/- | 0.095 | 14.649 | +/- | 4.758 | 10.392 | +/- | 0.91476 | 122.1768 | +/- | 38.6559 | 5.2703 | +/- | 0.57152 | 71.5262 | 0.60154
16-PRT-055-TID | a | 0.1593 | 850 | 0.25 | 1.2787 | +/- | 0.0234 | 208.715 | +/- | 3.484 | 371.685 | +/- | 6.984 | 163.2244 | +/- | 1.5079 | 290.6741 | +/- | 5.2392 | 1286.449 | +/- | 21.875 | 98.1872 | 99.5796 | 1291.8807 | +/- | 21.8868
|  |  | 1100 | 0.25 | 0.0381 | +/- | 0.0095 | 0.978 | +/- | 0.111 | 8.104 | +/- | 5.301 | 25.6693 | +/- | 6.9088 | 212.7034 | +/- | 145.2216 | 5.4317 | +/- | 0.7188 | 88.4726 | 0.42045
| b | 0.1763 | 850 | 0.25 | 1.349 | +/- | 0.0157 | 236.493 | +/- | 3.433 | 402.041 | +/- | 5.968 | 175.3099 | +/- | 1.41 | 298.0289 | +/- | 4.5438 | 1318.7822 | +/- | 19.4743 | 98.3121 | 99.6795 | 1323.0221 | +/- | 19.4825
|  |  | 1100 | 0.25 | 0.0485 | +/- | 0.0047 | 0.891 | +/- | 0.099 | 6.197 | +/- | 4.478 | 18.3711 | +/- | 2.697 | 127.7732 | +/- | 93.1508 | 4.2399 | +/- | 0.56706 | 83.8932 | 0.32047
1 Computed by comparison to 20Ne signal in air pipettes. 1-sigma uncertainty includes measurement uncertainty of 20Ne signal in this analysis and the reproducibility of the air pipette signal
2 Computed by comparison to 21Ne signal in air pipettes. 1-sigma uncertainty includes measurement uncertainty of 21Ne signal in this analysis and the reproducibility of the air pipette signal
3 Computed by comparison to 22Ne signal in air pipettes. 1-sigma uncertainty includes measurement uncertainty of 21Ne signal in this analysis and the reproducibility of the air pipette signal
4 Isotope ratio measured internally during each analysis and corrected for mass discrimination based on the air standard

## summary
Excess Ne-21
Sample | Aliquot | (Matoms/g) | +/-
Summary CRONUS-A
CRONUS-A | 201810a | 316.0217 | 6.8606 | Average | 318.6744 | This is a bit scattered but more or less agrees with nominal (320).
| 201810b | 316.4853 | 7.3463 | SD | 10.2883
| 201810c | 343.2721 | 9.2853 | percent SD | 3.2285
| 201810d | 313.5493 | 11.9174
| 201810e | 315.6407 | 5.1813
| 201810f | 319.2255 | 5.984
| 201810g | 315.2933 | 5.8749
| 201810h | 309.9069 | 4.8766
Nash Hills
13-NTK-032-NSH | a | 58.9915 | 3.0257
13-NTK-033-NSH | a | 195.6356 | 4.5583
13-NTK-034-NSH | a | 162.2369 | 3.7822
Replicate performance
Whitmore Mountains |  |  |  |  | b/a | +/- | mean | SD | pct SD | mean err | pct mean err
13-NTK-037-WHT | a | 1563.6431 | 28.5246 |  | 1.0392 | 0.02402 | 1594.301 | 43.3568 | 2.7195 | 25.7942 | 1.6179
| b | 1624.9589 | 23.0637
13-NTK-040-WHT | a | 1483.3556 | 26.9894 |  | 1.0334 | 0.026043 | 1508.1024 | 34.9973 | 2.3206 | 26.8604 | 1.7811
| b | 1532.8492 | 26.7313
13-NTK-046-WHT | a | 459.2624 | 7.8787 |  | 1.0199 | 0.023708 | 463.8418 | 6.4762 | 1.3962 | 7.6127 | 1.6412
| b | 468.4212 | 7.3466
Pirrit Hills
16-PRT-003-TCR | a | 182.4779 | 3.4484
16-PRT-006-TCR | a | 139.4643 | 2.5859
16-PRT-009-TCR | a | 154.7879 | 3.1414
16-PRT-017-TID | a | 110.5785 | 2.7133
16-PRT-023-TID | a | 118.893 | 2.6961
16-PRT-038-TCR | a | 61.1232 | 1.6682
16-PRT-043-TCT | a | 268.1561 | 4.7213
16-PRT-044-TCT | a | 233.0553 | 4.4471
16-PRT-050-GDW | a | 693.6317 | 11.4626 |  | 1.002 | 0.021887 | 694.3156 | 0.96712 | 0.13929 | 10.6954 | 1.5404
| b | 694.9994 | 9.9283
16-PRT-051-GDW | a | 508.6952 | 8.9921 |  | 1.0541 | 0.024554 | 522.4543 | 19.4584 | 3.7244 | 8.5632 | 1.639
| b | 536.2135 | 8.1344
16-PRT-052-GDW | a | 462.9419 | 8.5262 |  | 1.0207 | 0.024785 | 467.7421 | 6.7886 | 1.4514 | 8.0016 | 1.7107
| b | 472.5424 | 7.4771
16-PRT-053-TID | a | 852.5101 | 16.3199 |  | 1.0535 | 0.025439 | 875.2942 | 32.2216 | 3.6812 | 14.7696 | 1.6874
| b | 898.0783 | 13.2193
16-PRT-054-TID | a | 843.4345 | 14.677 |  | 1.0388 | 0.024068 | 859.7886 | 23.1281 | 2.69 | 14.0399 | 1.6329
| b | 876.1426 | 13.4028
16-PRT-055-TID | a | 1291.8807 | 21.8868 |  | 1.0241 | 0.022988 | 1307.4514 | 22.0203 | 1.6842 | 20.6847 | 1.5821
| b | 1323.0221 | 19.4825
[9 empty] | Avg pct SD |  | Avg mean err
[9 empty] | of replicates |  | of replicates
|  |  |  | Average b/a | 1.0317 | This is not great that the second |  |  | 2.2008 |  | 1.6481
|  |  |  | SD b/a | 0.016896 | replicate is systematically higher
than the first...it means some aspect of the
instrument tuning was drifting around. Really not
much to be done about it now though.

## db
sample_name | aliquot | aliquot_wt_g | analysis_date | N21xs_atoms_g | delN21xs_atoms_g | system | standard | std_N21c_atoms_g | std_delN21c_atoms_g | OK | Analyst
13-NTK-032-NSH | a | 0.153 | 2018-10-26 | 58991546.4052 | 3025727.3778 | BGC-Ohio | CRONUS-A | 318674362.2385 | 10288323.0442 | OK | Greg Balco, Perry Spector
13-NTK-033-NSH | a | 0.1492 | 2018-10-26 | 195635646.7828 | 4558342.6774 | BGC-Ohio | CRONUS-A | 318674362.2385 | 10288323.0442 | OK | Greg Balco, Perry Spector
13-NTK-034-NSH | a | 0.1501 | 2018-10-26 | 162236948.7009 | 3782164.2527 | BGC-Ohio | CRONUS-A | 318674362.2385 | 10288323.0442 | OK | Greg Balco, Perry Spector
13-NTK-037-WHT | a | 0.1524 | 2018-10-26 | 1563643117.4541 | 28524595.9733 | BGC-Ohio | CRONUS-A | 318674362.2385 | 10288323.0442 | OK | Greg Balco, Perry Spector
13-NTK-037-WHT | b | 0.1345 | 2018-11-02 | 1624958940.5204 | 23063740.9719 | BGC-Ohio | CRONUS-A | 318674362.2385 | 10288323.0442 | OK | Greg Balco, Perry Spector
13-NTK-040-WHT | a | 0.1653 | 2018-10-26 | 1483355620.0847 | 26989395.8706 | BGC-Ohio | CRONUS-A | 318674362.2385 | 10288323.0442 | OK | Greg Balco, Perry Spector
13-NTK-040-WHT | b | 0.1701 | 2018-11-02 | 1532849249.2651 | 26731327.9036 | BGC-Ohio | CRONUS-A | 318674362.2385 | 10288323.0442 | OK | Greg Balco, Perry Spector
13-NTK-046-WHT | a | 0.1572 | 2018-10-26 | 459262424.9364 | 7878728.3823 | BGC-Ohio | CRONUS-A | 318674362.2385 | 10288323.0442 | OK | Greg Balco, Perry Spector
13-NTK-046-WHT | b | 0.1578 | 2018-11-05 | 468421171.7364 | 7346632.4812 | BGC-Ohio | CRONUS-A | 318674362.2385 | 10288323.0442 | OK | Greg Balco, Perry Spector
16-PRT-003-TCR | a | 0.1493 | 2018-11-02 | 182477929.002 | 3448363.3397 | BGC-Ohio | CRONUS-A | 318674362.2385 | 10288323.0442 | OK | Greg Balco, Perry Spector
16-PRT-006-TCR | a | 0.1646 | 2018-11-02 | 139464328.068 | 2585919.7298 | BGC-Ohio | CRONUS-A | 318674362.2385 | 10288323.0442 | OK | Greg Balco, Perry Spector
16-PRT-009-TCR | a | 0.1586 | 2018-11-02 | 154787873.2661 | 3141360.4597 | BGC-Ohio | CRONUS-A | 318674362.2385 | 10288323.0442 | OK | Greg Balco, Perry Spector
16-PRT-017-TID | a | 0.156 | 2018-10-30 | 110578457.6923 | 2713262.0349 | BGC-Ohio | CRONUS-A | 318674362.2385 | 10288323.0442 | OK | Greg Balco, Perry Spector
16-PRT-023-TID | a | 0.1795 | 2018-11-02 | 118893035.0975 | 2696117.8779 | BGC-Ohio | CRONUS-A | 318674362.2385 | 10288323.0442 | OK | Greg Balco, Perry Spector
16-PRT-038-TCR | a | 0.1691 | 2018-11-02 | 61123205.204 | 1668220.1058 | BGC-Ohio | CRONUS-A | 318674362.2385 | 10288323.0442 | OK | Greg Balco, Perry Spector
16-PRT-043-TCT | a | 0.1684 | 2018-11-02 | 268156144.2993 | 4721301.967 | BGC-Ohio | CRONUS-A | 318674362.2385 | 10288323.0442 | OK | Greg Balco, Perry Spector
16-PRT-044-TCT | a | 0.1504 | 2018-11-02 | 233055306.516 | 4447103.4993 | BGC-Ohio | CRONUS-A | 318674362.2385 | 10288323.0442 | OK | Greg Balco, Perry Spector
16-PRT-050-GDW | a | 0.1576 | 2018-10-26 | 693631722.7157 | 11462567.6747 | BGC-Ohio | CRONUS-A | 318674362.2385 | 10288323.0442 | OK | Greg Balco, Perry Spector
16-PRT-050-GDW | b | 0.1619 | 2018-11-05 | 694999439.7776 | 9928274.2633 | BGC-Ohio | CRONUS-A | 318674362.2385 | 10288323.0442 | OK | Greg Balco, Perry Spector
16-PRT-051-GDW | a | 0.1599 | 2018-10-26 | 508695150.0938 | 8992107.5949 | BGC-Ohio | CRONUS-A | 318674362.2385 | 10288323.0442 | OK | Greg Balco, Perry Spector
16-PRT-051-GDW | b | 0.1615 | 2018-11-05 | 536213539.3189 | 8134370.4908 | BGC-Ohio | CRONUS-A | 318674362.2385 | 10288323.0442 | OK | Greg Balco, Perry Spector
16-PRT-052-GDW | a | 0.1725 | 2018-10-26 | 462941884.058 | 8526170.5608 | BGC-Ohio | CRONUS-A | 318674362.2385 | 10288323.0442 | OK | Greg Balco, Perry Spector
16-PRT-052-GDW | b | 0.1694 | 2018-11-05 | 472542385.4782 | 7477075.6683 | BGC-Ohio | CRONUS-A | 318674362.2385 | 10288323.0442 | OK | Greg Balco, Perry Spector
16-PRT-053-TID | a | 0.1575 | 2018-10-26 | 852510071.1111 | 16319941.5116 | BGC-Ohio | CRONUS-A | 318674362.2385 | 10288323.0442 | OK | Greg Balco, Perry Spector
16-PRT-053-TID | b | 0.1575 | 2018-11-05 | 898078335.2381 | 13219291.3614 | BGC-Ohio | CRONUS-A | 318674362.2385 | 10288323.0442 | OK | Greg Balco, Perry Spector
16-PRT-054-TID | a | 0.1503 | 2018-10-26 | 843434514.3047 | 14676951.2188 | BGC-Ohio | CRONUS-A | 318674362.2385 | 10288323.0442 | OK | Greg Balco, Perry Spector
16-PRT-054-TID | b | 0.1691 | 2018-11-02 | 876142644.589 | 13402771.7055 | BGC-Ohio | CRONUS-A | 318674362.2385 | 10288323.0442 | OK | Greg Balco, Perry Spector
16-PRT-055-TID | a | 0.1593 | 2018-10-26 | 1291880657.8782 | 21886809.3101 | BGC-Ohio | CRONUS-A | 318674362.2385 | 10288323.0442 | OK | Greg Balco, Perry Spector
16-PRT-055-TID | b | 0.1763 | 2018-11-05 | 1323022107.2036 | 19482527.011 | BGC-Ohio | CRONUS-A | 318674362.2385 | 10288323.0442 | OK | Greg Balco, Perry Spector

## db2
sample_name | aliquot | N21xs_atoms_g | delN21xs_atoms_g | std_N21c_atoms_g | std_delN21c_atoms_g
13-NTK-032-NSH | a | 58991546.4052 | 3025727.3778 | 318674362.2385 | 10288323.0442
13-NTK-033-NSH | a | 195635646.7828 | 4558342.6774 | 318674362.2385 | 10288323.0442
13-NTK-034-NSH | a | 162236948.7009 | 3782164.2527 | 318674362.2385 | 10288323.0442
13-NTK-037-WHT | a | 1563643117.4541 | 28524595.9733 | 318674362.2385 | 10288323.0442
13-NTK-037-WHT | b | 1624958940.5204 | 23063740.9719 | 318674362.2385 | 10288323.0442
13-NTK-040-WHT | a | 1483355620.0847 | 26989395.8706 | 318674362.2385 | 10288323.0442
13-NTK-040-WHT | b | 1532849249.2651 | 26731327.9036 | 318674362.2385 | 10288323.0442
13-NTK-046-WHT | a | 459262424.9364 | 7878728.3823 | 318674362.2385 | 10288323.0442
13-NTK-046-WHT | b | 468421171.7364 | 7346632.4812 | 318674362.2385 | 10288323.0442
16-PRT-003-TCR | a | 182477929.002 | 3448363.3397 | 318674362.2385 | 10288323.0442
16-PRT-006-TCR | a | 139464328.068 | 2585919.7298 | 318674362.2385 | 10288323.0442
16-PRT-009-TCR | a | 154787873.2661 | 3141360.4597 | 318674362.2385 | 10288323.0442
16-PRT-017-TID | a | 110578457.6923 | 2713262.0349 | 318674362.2385 | 10288323.0442
16-PRT-023-TID | a | 118893035.0975 | 2696117.8779 | 318674362.2385 | 10288323.0442
16-PRT-038-TCR | a | 61123205.204 | 1668220.1058 | 318674362.2385 | 10288323.0442
16-PRT-043-TCT | a | 268156144.2993 | 4721301.967 | 318674362.2385 | 10288323.0442
16-PRT-044-TCT | a | 233055306.516 | 4447103.4993 | 318674362.2385 | 10288323.0442
16-PRT-050-GDW | a | 693631722.7157 | 11462567.6747 | 318674362.2385 | 10288323.0442
16-PRT-050-GDW | b | 694999439.7776 | 9928274.2633 | 318674362.2385 | 10288323.0442
16-PRT-051-GDW | a | 508695150.0938 | 8992107.5949 | 318674362.2385 | 10288323.0442
16-PRT-051-GDW | b | 536213539.3189 | 8134370.4908 | 318674362.2385 | 10288323.0442
16-PRT-052-GDW | a | 462941884.058 | 8526170.5608 | 318674362.2385 | 10288323.0442
16-PRT-052-GDW | b | 472542385.4782 | 7477075.6683 | 318674362.2385 | 10288323.0442
16-PRT-053-TID | a | 852510071.1111 | 16319941.5116 | 318674362.2385 | 10288323.0442
16-PRT-053-TID | b | 898078335.2381 | 13219291.3614 | 318674362.2385 | 10288323.0442
16-PRT-054-TID | a | 843434514.3047 | 14676951.2188 | 318674362.2385 | 10288323.0442
16-PRT-054-TID | b | 876142644.589 | 13402771.7055 | 318674362.2385 | 10288323.0442
16-PRT-055-TID | a | 1291880657.8782 | 21886809.3101 | 318674362.2385 | 10288323.0442
16-PRT-055-TID | b | 1323022107.2036 | 19482527.011 | 318674362.2385 | 10288323.0442