## Contents
Title of Data Publication: Silicon isotope ratios and Ge/Si ratios for compartments of the Critical Zone along an erodosequence
2020-05-07
When using this data please cite Frings, P. J., Oelze, M., Schubring, F., Frick, D. A., and von Blanckenburg, F., Silicon isotope ratios and Ge/Si ratios for compartments of the Critical Zone along an erodosequence, GFZ Data Services. https://doi.org/10.5880/GFZ.3.3.2021.YYYYYY
This file contains data to support the findings of:
Frings, P. J., Oelze, M., Schubring, F., Frick, D. A., and von Blanckenburg, F., Interpreting silicon isotopes in the weathering zone, American Journal of Science, 2021
Frings, P. J., Schubring, F., Oelze, M., and von Blanckenburg, F., Quantifying biotic and abiotic Si fluxes in the Critical Zone with Ge/Si ratios along a gradient of erosion rates, American Journal of Science, 2021
Table S1. Analyses of silicon isotope ratios, Ge/Si ratios, and supporting geochemical information, in bulk soils, saprolites, and rocks, and amorphous silica and clay size fractions, of the Swiss Alps site
Table S2. Analyses of silicon isotope ratios, Ge/Si ratios, and supporting geochemical information, in bulk soils, saprolites, and rocks, and amorphous silica and clay size fractions, of the Sierra Nevada site
Table S3. Analyses of silicon isotope ratios, Ge/Si ratios, and supporting geochemical information, in bulk soils, saprolites, and rocks, and amorphous silica and clay size fractions, of the Sri Lanka site
Table S4. Analyses of silicon isotope ratios and Ge/Si ratios in water samples from the Swiss Alps, Sierra Nevada and Sri Lanka sites
Table S5. Analyses of silicon isotope ratios and Ge/Si ratios in plant samples from the Swiss Alps, Sierra Nevada, and Sri Lanka sites

## S1
Table A1. Swiss Alps analyses of soil, saprolite, rock
[5 empty] | Bulk sample silicon isotope and Ge/Si ratios | [6 empty] | Bulk sample major element geochemical composition (in oxide wt%, LOI corrected), Zr concentrations (in μg g-1) and tSi. Data from von Blanckenburg and others (submitted). | [12 empty] | Amorphous fraction (NaOH leach), μg g-1 | [13 empty] | Clay size fraction, μg g-1
sample ID |  | IGSN | sample type | sampling date (day/month/year) | δ29/28Si | δ29/28Si 95%CI | δ30/28Si | δ30/28Si 95%CI | Ge/Si (μmol mol-1) | Si (wt %) | Ge (μg g-1) | SiO2 | TiO2 | Al2O3 | Fe2O3 | MnO | MgO | CaO | Na2O | K2O | P2O5 | Zr | tSi | tGe | Al | Ca | Fe | K | Mg | Mn | Si | Ti | δ29/28Si | δ29/28Si 95%CI | δ30/28Si | δ30/28Si 95%CI | Ge/Si (μmol mol-1) | Ge (x10-3 pg g-1) | Al | Ca | Fe | K | Mg | Mn | Si | Ti | δ29/28Si | δ29/28Si 95%CI | δ30/28Si | δ30/28Si 95%CI | Ge/Si (μmol mol-1) | Ge (pg g-1)
Goms soil profile B1
G4 | G-2010-B1 A Horizon | GFFB1009K | soil | 2010-07-15 | -0.11439 | 0.054698 | -0.20568 | 0.10329 | -- | 32.4573 | -- | 69.432 | 0.57534 | 17.0559 | 3.0129 | 0.034044 | 1.0213 | 1.9916 | 3.4554 | 2.5363 | 0.27916 | 170.2183 | -0.33993 | -- | 1007.5135 | 28.9183 | 474.4131 | 5.2552 | 6.9719 | 0.7723 | 1150.5662 | 78.2424 | -0.56643 | 0.065814 | -1.1439 | 0.13589 | 1.14 | 3.3924 | 10462.723 | 1011.4061 | 3676.3555 | 2390.8892 | 919.9905 | 0 | 27864.8634 | 682.6705 | -0.10221 | 0.054804 | -0.21461 | 0.09672 | 2.91 | 0.20972
G5 | G-2010-B1 B1 Horizon | GFFB1009L | soil | 2010-07-15 | -- | -- | -- | -- | -- | 32.363 | -- | 69.2304 | 0.39323 | 16.8901 | 3.3993 | 0.045009 | 1.0305 | 2.0254 | 4.335 | 2.1794 | 0.15753 | 125.5504 | -0.1077 | -- | 3829.2017 | 11.7715 | 82.06 | 29.7431 | 2.8814 | 0.4651 | 483.8864 | 11.9732 | 0.0082069 | 0.026676 | -0.0029915 | 0.034332 | 2.13 | 2.6657 | 4416.5807 | 194.2251 | 3354.8108 | 970.3955 | 715.3173 | 0 | 7581.5293 | 405.696 | -0.14557 | 0.072417 | -0.28169 | 0.1306 | 3.16 | 0.061964
G6 | G-2010-B1 B2 Horizon | GFFB1009M | soil | 2010-07-15 | -- | -- | -- | -- | -- | 31.2554 | -- | 66.861 | 0.35856 | 15.3548 | 4.0391 | 0.097022 | 3.0056 | 3.4485 | 3.5856 | 2.5943 | 0.11811 | 102.2952 | 0.057673 | -- | 2101.5959 | 10.5873 | 28.9782 | 233.2947 | 1.3911 | 0.31537 | 905.2816 | 3.345 | -0.056873 | 0.044098 | -0.088355 | 0.057644 | 1.59 | 3.7228 | 7945.8224 | 470.1341 | 5414.6944 | 2349.3063 | 2442.9599 | 75.8048 | 14465.6909 | 478.5252 | -0.18305 | 0.02201 | -0.34294 | 0.056843 | 1.93 | 0.072209
G7 | G-2010-B1 C Horizon (sap) | GFFB1009N | saprolite | 2010-07-15 | -- | -- | -- | -- | -- | 31.9681 | -- | 68.3855 | 0.3286 | 17.1569 | 2.8332 | 0.042129 | 1.1059 | 2.3803 | 4.5183 | 2.7594 | 0.13902 | 116.9073 | -0.053422 | -- | 2087.6006 | 16.553 | 20.4739 | 346.6197 | 1.2554 | 0.42411 | 1353.2886 | 1.9555 | -0.073834 | 0.039288 | -0.14214 | 0.045757 | 1.8 | 6.3002 | 11435.5457 | 1014.9146 | 7880.4469 | 3387.6596 | 3280.344 | 121.312 | 20864.7173 | 655.7055 | -0.1736 | 0.035266 | -0.33173 | 0.059729 | 2.24 | 0.12088
Goms soil profile B2
G8 | G-2010-B2 O Horizon | GFFB1009P | soil | 2010-07-15 | -0.149 | 0.020017 | -0.28321 | 0.03561 | 2.36 | 31.5382 | 1.9251 | 67.466 | 0.77193 | 16.3007 | 3.2063 | 0.20342 | 1.6166 | 2.9772 | 1.9534 | 3.8259 | 1.1141 | 233.0594 | -0.53156 | -0.35405 | [8 empty] | -- | -- | -- | -- | -- | -- | -- | -- | -- | -- | -- | -- | -- | -- | -- | -- | -- | -- | -- | -- | bar: Amorphous fraction (NaOH leach), μg g-1 Al to Amorphous fraction (NaOH leach), μg g-1 Ti
G9 | G-2010-B2 A Horizon | GFFB1009Q | soil | 2010-07-15 | -0.089497 | 0.028638 | -0.21799 | 0.10073 | 1.57 | 32.5803 | 1.323 | 69.6952 | 0.43259 | 17.0926 | 2.7784 | 0.038687 | 0.9027 | 1.993 | 3.9508 | 2.4619 | 0.21923 | 164.1266 | -0.31284 | -0.36963 | 1492.7116 | 35.6171 | 418.1109 | 11.4359 | 5.5499 | 0.88581 | 944.3564 | 65.9669 | -0.53485 | 0.061947 | -1.0544 | 0.095794 | 1.18 | 2.8821 | 5635.4416 | 146.5299 | 2400.4186 | 1329.0858 | 672.8898 | 10.1734 | 9483.7028 | 474.8915 | -0.22669 | 0.053622 | -0.43185 | 0.092259 | 4.93 | 0.12093
G9 Rep |  |  |  |  | -0.10652 | 0.063981 | -0.17974 | 0.050177 | -- | -- | -- | -- | -- | -- | -- | -- | -- | -- | -- | -- | -- | -- | -- | -- | [8 empty] | -- | -- | -- | -- | -- | -- | -- | -- | -- | -- | -- | -- | -- | -- | -- | -- | -- | -- | -- | -- | bar: Amorphous fraction (NaOH leach), μg g-1 Al to Amorphous fraction (NaOH leach), μg g-1 Ti
G10 | G-2010-B2 B1 Horizon | GFFB1009R | soil | 2010-07-15 | -0.15318 | 0.11731 | -0.25954 | 0.16173 | 1.41 | 31.8202 | 1.1604 | 68.0691 | 0.39605 | 17.5109 | 3.2789 | 0.045834 | 1.1752 | 2.1389 | 4.3718 | 2.5385 | 0.12575 | 139.8519 | -0.21238 | -0.35111 | 2408.1057 | 10.2512 | 19.9949 | 29.4616 | 0.91922 | 0.30427 | 232.3925 | 1.8586 | 0.047135 | 0.024312 | 0.094451 | 0.031231 |  |  | 2257.1502 | 143.0184 | 1776.8422 | 481.8287 | 478.9237 | 0 | 3985.1875 | 193.858 | -0.16464 | 0.024589 | -0.33967 | 0.13103 | 2.23 | 0.022985
G11 | G-2010-B2 B2 Horizon | GFFB1009S | soil | 2010-07-15 | -0.10251 | 0.068693 | -0.18591 | 0.079818 | 1.4 | 31.8098 | 1.1518 | 68.047 | 0.43863 | 17.0331 | 3.2978 | 0.060832 | 1.5688 | 2.3906 | 3.8634 | 2.7215 | 0.17076 | 155.8164 | -0.29331 | -0.42191 | 2259.9924 | 23.5628 | 44.2995 | 60.3417 | 1.0634 | 0.32713 | 378.2564 | 3.6557 | -0.12609 | 0.015823 | -0.24703 | 0.067608 | 1.37 | 1.3403 | 2870.0949 | 164.0991 | 1722.9677 | 825.0152 | 713.9338 | 17.9485 | 5213.0931 | 159.1935 | -0.14104 | 0.026509 | -0.28649 | 0.065723 | 1.67 | 0.022517
G12 | G-2010-B2 C Horizon | GFFB1009T | saprolite | 2010-07-15 | -0.047727 | 0.025473 | -0.12193 | 0.0811 | 1.34 | 31.6347 | 1.0964 | 67.6723 | 0.4295 | 17.5571 | 2.6398 | 0.053426 | 1.5294 | 2.4094 | 4.2636 | 2.9227 | 0.1718 | 155.0388 | -0.29367 | -0.44697 | 1919.9027 | 60.3519 | 102.3593 | 24.2438 | 1.8686 | 1.1714 | 289.5115 | 12.0755 | -0.29375 | 0.007755 | -0.55551 | 0.038228 | -- | -- | 2103.1183 | 192.5304 | 967.3673 | 510.0514 | 445.8091 | 0 | 3928.5996 | 106.4452 | -0.12012 | 0.028198 | -0.21858 | 0.042323 | 1.58 | 0.016054
Goms soil profile B3
G26 | G-2010-B3 0-17cm |  | soil |  | -- | -- | -- | -- | -- | -- | -- | -- | -- | -- | -- | -- | -- | -- | -- | -- | -- | -- | -- | -- | 1841.2037 | 23.4675 | 34.2859 | 192.229 | 0.48515 | 0.20534 | 1289.4359 | 6.2594 | -0.22839 | 0.051356 | -0.45976 | 0.032383 | -- | -- | 4092.3487 | 192.5084 | 2435.0936 | 1056.8616 | 738.8354 | 21.0884 | 6777.9385 | 306.4596 | -0.18051 | 0.040108 | -0.32483 | 0.070163 | -- | --
G27 | G-2010-B3 17-34cm |  | soil |  | -- | -- | -- | -- | -- | -- | -- | -- | -- | -- | -- | -- | -- | -- | -- | -- | -- | -- | -- | -- | 2043.1293 | 7.3691 | 15.2093 | 273.1055 | 0.17512 | 0.098167 | 903.2572 | 0.81449 | 0.0070644 | 0.041172 | 0.016972 | 0.074402 | -- | -- | 3069.2813 | 214.1219 | 2093.2054 | 842.0523 | 962.7677 | 22.3792 | 5441.6348 | 196.1938 | -0.1383 | 0.039957 | -0.24173 | 0.080688 | -- | --
Goms soil profile B4
G14 | G-2010-B4 A Horizon | GFFB1009H | soil | 2010-07-15 | -0.10106 | 0.074697 | -0.2123 | 0.16996 | -- | 32.806 | -- | 70.178 | 0.51938 | 16.3498 | 3.2269 | 0.052245 | 1.26 | 2.0745 | 2.9657 | 2.5969 | 0.22896 | 135.2236 | -0.16019 | -- | 652.1359 | 38.5124 | 356.9298 | 8.663 | 4.835 | 0.86994 | 2042.0177 | 43.3268 | -0.65407 | 0.036734 | -1.3051 | 0.077212 | 0.68 | 3.5914 | 7541.8197 | 189.225 | 3274.2665 | 1856.0085 | 799.7076 | 0 | 13437.8072 | 572.9071 | -0.27174 | 0.069077 | -0.53732 | 0.11263 | 4.76 | 0.16544
G15 | G-2010-B4 B1 Horizon | GFFB1009U | soil | 2010-07-15 | -- | -- | -- | -- | -- | 31.2798 | -- | 66.9131 | 0.41625 | 17.1982 | 3.6925 | 0.058185 | 1.8239 | 2.5624 | 3.3233 | 3.5135 | 0.12197 | 88.3969 | 0.22492 | -- | 2032.6523 | 18.1131 | 55.261 | 92.6865 | 1.1427 | 0.43955 | 579.374 | 5.6263 | -0.047039 | 0.066311 | -0.099771 | 0.073843 | 1.72 | 2.5774 | 6357.8802 | 487.0184 | 7166.8258 | 1613.8619 | 2972.6666 | 89.5227 | 11864.5004 | 565.8636 | -0.20669 | 0.072095 | -0.40619 | 0.1189 | 2.21 | 0.067817
G16 | G-2010-B4 B2 Horizon | GFFB1009V | soil | 2010-07-15 | -- | -- | -- | -- | -- | 32.4244 | -- | 69.3616 | 0.39825 | 16.3614 | 3.2745 | 0.055312 | 1.5487 | 2.5222 | 3.54 | 2.478 | 0.11726 | 112.8371 | -0.0052789 | -- | 2350.4367 | 18.434 | 51.4602 | 171.3434 | 1.3701 | 0.57345 | 703.7208 | 5.5352 | -0.046586 | 0.052432 | -0.089878 | 0.070991 | 1.84 | 3.349 | 9621.6442 | 633.0296 | 10151.6965 | 2608.4491 | 4349.1916 | 147.4715 | 17387.2641 | 840.8176 | -0.22202 | 0.045513 | -0.45973 | 0.11352 | 2.34 | 0.10523
Goms soil profile B5
G18 | G-2010-B5 A Horizon | GFFB1009X | soil | 2010-07-15 | -0.14049 | 0.034163 | -0.26279 | 0.027411 | 1.92 | 33.2072 | 1.649 | 71.0362 | 0.62062 | 16.6932 | 2.6991 | 0.039541 | 1.0831 | 1.5473 | 2.6647 | 3.0086 | 0.24584 | 159.883 | -0.28103 | -0.19342 | 524.3387 | 31.7985 | 173.8934 | 9.8493 | 1.995 | 0.69885 | 2032.6065 | 50.7751 | -0.44467 | 0.02888 | -0.86302 | 0.047047 | 0.66 | 3.4697 | 5259.3455 | 148.9693 | 1944.5969 | 1337.1616 | 492.4515 | 0 | 9150.4877 | 605.627 | -0.21608 | 0.086464 | -0.41088 | 0.12489 | 4.74 | 0.11218
G18 Rep |  |  |  |  | -0.10475 | 0.03449 | -0.18014 | 0.10478 | -- | -- | -- | -- | -- | -- | -- | -- | -- | -- | -- | -- | -- | -- | -- | -- | [8 empty] | -- | -- | -- | -- | -- | -- | -- | -- | -- | -- | -- | -- | -- | -- | -- | -- | -- | -- | -- | -- | bar: Amorphous fraction (NaOH leach), μg g-1 Al to Amorphous fraction (NaOH leach), μg g-1 Ti
G19 | G-2010-B5 B1 Horizon | GFFB1009Y | soil | 2010-07-15 | -0.12438 | 0.033924 | -0.27045 | 0.063596 | 1.57 | 30.8038 | 1.2508 | 65.8948 | 0.48921 | 17.5453 | 4.3549 | 0.059437 | 1.6574 | 1.9546 | 3.5205 | 3.9434 | 0.13716 | 96.0133 | 0.11059 | 0.018801 | 1678.5934 | 5.9468 | 12.6505 | 136.5714 | 0.30927 | 0.096897 | 657.1304 | 0.88136 | 0.055886 | 0.038309 | 0.12987 | 0.059374 | 1.36 | 2.3114 | 3671.7594 | 183.9432 | 3929.0102 | 1064.4919 | 1138.7014 | 34.6453 | 6657.1204 | 350.8032 | -0.19647 | 0.020456 | -0.36894 | 0.055554 | 1.97 | 0.033919
G20 | G-2010-B5 B2 Horizon | GFFB1009Z | soil | 2010-07-15 | -0.10137 | 0.028349 | -0.16795 | 0.070408 | 1.69 | 30.5695 | 1.3362 | 65.3938 | 0.628 | 17.4179 | 4.7783 | 0.081913 | 2.2526 | 2.5598 | 3.0604 | 3.1627 | 0.13766 | 112.6302 | -0.060459 | -0.072235 | 1867.5307 | 46.1616 | 52.3145 | 124.0706 | 0.74935 | 0.46366 | 479.99 | 5.2211 | -0.07393 | 0.016355 | -0.15251 | 0.064398 | 1.29 | 1.6015 | 1403.7266 | 135.5664 | 1161.1617 | 286.6143 | 422.6373 | 0 | 2577.8451 | 109.3932 | -0.15973 | 0.03353 | -0.29471 | 0.05586 | -- | --
G24 | G-2010-B5 C Horizon | GFFB100A0 | saprolite | 2010-07-15 | -0.065263 | 0.03276 | -0.12047 | 0.021549 | 1.64 | 32.0306 | 1.3586 | 68.5193 | 0.49418 | 16.2757 | 3.6419 | 0.068756 | 1.8156 | 2.7073 | 3.2874 | 2.7825 | 0.16759 | 148.2543 | -0.25211 | -0.28333 | 1630.1896 | 52.6651 | 23.3852 | 421.9016 | 1.4708 | 0.46243 | 1362.3512 | 2.4869 | -0.062564 | 0.032369 | -0.094174 | 0.050883 | 1.26 | 4.4397 | 4204.3105 | 439.5457 | 3286.4423 | 1365.9522 | 1785.1432 | 61.2906 | 7659.3027 | 240.6037 | -0.16983 | 0.015751 | -0.33866 | 0.022437 | 1.86 | 0.036846
Goms soil profile B6
G22 | G-2010-B6 A Horizon | GFFB100A3 | soil | 2010-07-15 | -0.10168 | 0.040985 | -0.19342 | 0.11862 | -- | 32.0717 | -- | 68.6071 | 0.56814 | 16.7791 | 3.9753 | 0.05963 | 1.2588 | 2.3852 | 2.7496 | 2.9483 | 0.25177 | 132.5101 | -0.16217 | -- | 950.8205 | 43.2701 | 357.7293 | 13.9081 | 3.5877 | 1.4539 | 2387.8121 | 57.4741 | -0.55235 | 0.051764 | -1.0749 | 0.034865 | 0.85 | 5.2494 | 4480.9308 | 187.7612 | 2984.0955 | 974.0631 | 799.2136 | 18.8566 | 7992.6368 | 378.536 | -0.27986 | 0.060137 | -0.50542 | 0.14845 | 4.14 | 0.085582
G23 | G-2010-B6 B1 Horizon | GFFB100A4 | soil | 2010-07-15 | -- | -- | -- | -- | -- | 30.8101 | -- | 65.9084 | 0.50944 | 17.084 | 4.9463 | 0.077499 | 2.4845 | 3.2139 | 2.7808 | 2.5985 | 0.13676 | 98.0135 | 0.08815 | -- | 2505.3263 | 10.2973 | 17.3506 | 178.4325 | 0.5151 | 0.30302 | 782.9334 | 1.1746 | -0.036138 | 0.018803 | -0.068392 | 0.04586 | 1.75 | 3.5437 | 3933.3258 | 190.1489 | 4287.2201 | 915.9502 | 2051.8095 | 52.827 | 7004.1295 | 335.1722 | -0.26718 | 0.049867 | -0.51363 | 0.074948 | 2.11 | 0.038223
RA29 | G-2010-3R Goms gneiss (outcrop) | GFFB1006Z | weathered rock | 2010-07-15 | -0.063744 | 0.06109 | -0.11385 | 0.056254 | -- | 32.1635 | -- | 68.8036 | 0.3726 | 16.7415 | 2.45 | 0.041854 | 1.0514 | 2.8685 | 4.8387 | 2.3173 | 0.14802 | 161.2903 | -0.3097 | --
Goms river sediment (bedload)
G01 | G-2010-S5 bedload | GFFB1009E | river bedload sediment | 2010-07-15 | -- | -- | -- | -- | -- | -- | -- | -- | -- | -- | -- | -- | -- | -- | -- | -- | -- | -- | -- | -- | 53.9787 | 0.62195 | 10.3209 | 22.671 | 0.44724 | 0.25853 | 111.3296 | 0.042858 | -- | -- | -- | -- | -- | -- | 193.7298 | 8.1292 | 135.7226 | 15.8121 | 69.695 | 3.0199 | 450.2414 | 6.6291 | -- | -- | -- | -- | -- | --
G02 | G-2010-S3 bedload | GFFB1009C | river bedload sediment | 2010-07-17 | -- | -- | -- | -- | -- | -- | -- | -- | -- | -- | -- | -- | -- | -- | -- | -- | -- | -- | -- | -- | 221.3081 | 10.5548 | 14.1517 | 37.5937 | 0.91366 | 1.4124 | 405.1342 | 0.47778 | -- | -- | -- | -- | -- | -- | 915.0038 | 89.1225 | 604.7457 | 160.6371 | 302.1134 | 14.228 | 1625.9658 | 71.2658 | -- | -- | -- | -- | -- | --
Rock samples
RA2 | Aare granite roadcut A-0m | GFFB1007A | rock | 2010-07-17 | -0.099493 | 0.047637 | -0.14079 | 0.075372 | 1.1625 | 36.6901 | 1.1032 | 78.4869 | 0.11025 | 11.8337 | 0.85971 | 0.024274 | 0.22251 | 0.1416 | 3.0141 | 5.1987 | 0.015171 | -- | -- | -- | [8 empty] | -- | -- | -- | -- | -- | -- | -- | -- | -- | -- | -- | -- | -- | -- | -- | -- | -- | -- | -- | -- | bar: Amorphous fraction (NaOH leach), μg g-1 Al to Amorphous fraction (NaOH leach), μg g-1 Ti
G25 | rock fragment in C horizon of profile B1 |  | rock |  | -0.060936 | 0.043577 | -0.14022 | 0.084366 | -- | -- | -- | -- | -- | -- | -- | -- | -- | -- | -- | -- | -- | -- | -- | -- | [8 empty] | -- | -- | -- | -- | -- | -- | -- | -- | -- | -- | -- | -- | -- | -- | -- | -- | -- | -- | -- | -- | bar: Amorphous fraction (NaOH leach), μg g-1 Al to Amorphous fraction (NaOH leach), μg g-1 Ti
RA1 | Aare granite roadcut |  | rock |  | -0.057274 | 0.065554 | -0.095064 | 0.077073 | 1.6391 | 35.5165 | 1.5057 | 75.9762 | 0.12681 | 13.1341 | 1.248 | 0.027174 | 0.25161 | 0.15499 | 3.8849 | 4.8621 | 0.035225 | 100.6441 | -- | -- | [8 empty] | -- | -- | -- | -- | -- | -- | -- | -- | -- | -- | -- | -- | -- | -- | -- | -- | -- | -- | -- | -- | bar: Amorphous fraction (NaOH leach), μg g-1 Al to Amorphous fraction (NaOH leach), μg g-1 Ti
RA5 | Aare granite roadcut |  | rock |  | -0.070033 | 0.041686 | -0.12398 | 0.041692 | 1.6967 | 35.2674 | 1.5476 | 75.4434 | 0.12394 | 13.4724 | 1.2092 | 0.048368 | 0.31237 | 0.29625 | 3.819 | 4.869 | 0.035268 | 93.7122 | -- | -- | [8 empty] | -- | -- | -- | -- | -- | -- | -- | -- | -- | -- | -- | -- | -- | -- | -- | -- | -- | -- | -- | -- | bar: Amorphous fraction (NaOH leach), μg g-1 Al to Amorphous fraction (NaOH leach), μg g-1 Ti
RA15 | Aare granite roadcut |  | rock |  | -0.078157 | 0.030589 | -0.13678 | 0.063471 | 1.7634 | 34.6924 | 1.5823 | 74.2133 | 0.16186 | 13.7328 | 1.5382 | 0.06233 | 0.21112 | 1.0858 | 4.0716 | 4.4747 | 0.046245 | 107.5701 | -- | -- | [8 empty] | -- | -- | -- | -- | -- | -- | -- | -- | -- | -- | -- | -- | -- | -- | -- | -- | -- | -- | -- | -- | bar: Amorphous fraction (NaOH leach), μg g-1 Al to Amorphous fraction (NaOH leach), μg g-1 Ti
RA20 | Aare granite roadcut |  | rock |  | -0.093536 | 0.041868 | -0.1896 | 0.08658 | 1.7326 | 34.959 | 1.5666 | 74.7837 | 0.13785 | 13.6647 | 1.3081 | 0.054337 | 0.17106 | 1.0203 | 3.9746 | 4.4335 | 0.037231 | 96.5989 | -- | -- | [8 empty] | -- | -- | -- | -- | -- | -- | -- | -- | -- | -- | -- | -- | -- | -- | -- | -- | -- | -- | -- | -- | bar: Amorphous fraction (NaOH leach), μg g-1 Al to Amorphous fraction (NaOH leach), μg g-1 Ti
RA28 | Aare granite roadcut |  | rock |  | -0.064099 | 0.03973 | -0.15651 | 0.071584 | 1.7135 | 36.6887 | 1.626 | 78.4838 | 0.12166 | 11.7535 | 1.2467 | 0.040217 | 0.31168 | 0.53589 | 3.2274 | 4.0428 | 0.031168 | 107.5809 | -- | -- | [8 empty] | -- | -- | -- | -- | -- | -- | -- | -- | -- | -- | -- | -- | -- | -- | -- | -- | -- | -- | -- | -- | bar: Amorphous fraction (NaOH leach), μg g-1 Al to Amorphous fraction (NaOH leach), μg g-1 Ti
GRI1 | Gimsel rock laboratory, bedrock sample |  | rock |  | -0.10653 | 0.086715 | -0.18862 | 0.078578 | 1.7234 | -- | -- | -- | -- | -- | -- | -- | -- | -- | -- | -- | -- | -- | -- | -- | [8 empty] | -- | -- | -- | -- | -- | -- | -- | -- | -- | -- | -- | -- | -- | -- | -- | -- | -- | -- | -- | -- | bar: Amorphous fraction (NaOH leach), μg g-1 Al to Amorphous fraction (NaOH leach), μg g-1 Ti
Notes: | Silicon isotope data (δ30/28Si, δ29/28Si) presented as per-mille deviation from the same ratio in the NBS28 standard (NIST RM 8546). Data measured by Multi-Collector Inductively-Coupled-Plasma Mass-Spectrometry (MC-ICP-MS)
Germanium/Silicon ratios (Ge/Si) measured by quadrupole Inductively-Coupled-Plasma Mass-Spectrometry (ICP-MS)
Elemental composition of bulk samples measured by XRF as reported in von Blanckenburg (2021) and references therein
Elemental composition of amorphous fraction and clay-size fraction measured by Inductively-Coupled-Plasma Optical-Emission-Spectroscopy (ICP-OES)
Germanium concentrations, and element depletion metrics (the mass-transfer coefficients 𝛕Si, 𝛕Ge) are terms derived from measured parameters.
The IGSN data can be accessed by adding the IGSN to "http://igsn.org/", e.g. http://igsn.org/GFFB1009K

## S2
Table A2. Sierra Nevada analyses of soil, saprolite, rock
|  |  |  | Bulk sample silicon isotope and Ge/Si ratios | [6 empty] | Bulk sample major element geochemical composition (in oxide wt%, LOI corrected), Zr concentrations (in μg g-1) and tSi. Data from von Blanckenburg and others (submitted). | [12 empty] | Amorphous fraction (NaOH leach), major element composition (μg g-1 bulk sample), silicon isotope and Ge/Si ratios, and Ge concentrations (fg g-1) | [13 empty] | Clay size fraction, major element composition (μg g-1 bulk sample), silicon isotope and Ge/Si ratios, and Ge concentrations (fg g-1)
sample ID | IGSN | brief sample description | sample type | δ29/28Si | δ29/28Si 95%CI | δ30/28Si | δ30/28Si 95%CI | Ge/Si (μmol mol-1) | Si (wt %) | Ge (μg g-1) | SiO2 | TiO2 | Al2O3 | Fe2O3 | MnO | MgO | CaO | Na2O | K2O | P2O5 | Zr | tSi | tGe | Al | Ca | Fe | K | Mg | Mn | Si | Ti | δ29/28Si | δ29/28Si 95%CI | δ30/28Si | δ30/28Si 95%CI | Ge/Si (μmol mol-1) | Ge (x10-3 pg g-1) | Al | Ca | Fe | K | Mg | Mn | Si | Ti | δ29/28Si | δ29/28Si 95%CI | δ30/28Si | δ30/28Si 95%CI | Ge/Si (μmol mol-1) | Ge (pg g-1)
P301 regolith depth profile
SN01 | GFFB1002T | P301 core 0-13cm | bulk soil | -0.11909 | 0.029262 | -0.23104 | 0.030432 | -- | 27.1057 | -- | 57.984 | 0.8752 | 18.192 | 6.208 | 0.672 | 2.48 | 7.264 | 2.144 | 3.056 | 0.5824 | 176 | -0.28939 | -- | 5686.6567 | 10147.7004 | 1812.0065 | 542.9671 | 511.7567 | 753.7186 | 2299.8843 | 147.8581 | -0.41472 | 0.029211 | -0.81384 | 0.056345 | 5.56 | 33.0731 | 7609.1347 | 4485.9926 | 4704.9487 | 985.8833 | 1553.4408 | 1156.1002 | 10539.3114 | 515.1182 | -0.3327 | 0.048088 | -0.68126 | 0.10911 | 4 | 0.10903
SN02 | GFFB1002U | P301 core 13-26cm | bulk soil | -0.11299 | 0.037978 | -0.22908 | 0.10177 | -- | 28.8927 | -- | 61.8068 | 0.89084 | 18.6951 | 6.0728 | 0.20828 | 2.3965 | 4.0151 | 2.4341 | 2.7604 | 0.32999 | 186.9511 | -0.28691 | -- | 8038.3311 | 424.5473 | 423.6048 | 469.714 | 25.1073 | 25.0803 | 1940.5193 | 29.6385 | -0.38793 | 0.02529 | -0.79429 | 0.059937 | 6.15 | 30.8665 | 22099.6882 | 3533.8221 | 17870.6771 | 3645.7652 | 5742.6936 | 873.7274 | 32540.535 | 2128.6359 | -0.36838 | 0.043129 | -0.72089 | 0.095404 | 3.95 | 0.33244
SN03 | GFFB1002V | P301 core 26-34cm | bulk soil | -- | -- | -- | -- | -- | 28.6947 | -- | 61.3833 | 0.935 | 18.796 | 6.8737 | 0.12488 | 2.6577 | 3.9812 | 2.2308 | 2.4869 | 0.24976 | 185.7189 | -0.28709 | -- | 9921.0414 | 36.7594 | 86.7687 | 568.4139 | 1.2685 | 1.8433 | 2791.8415 | 2.8507 | -0.49126 | 0.065418 | -0.96035 | 0.11412 | 5.18 | 37.4037 | 28242.7192 | 2773.5385 | 23602.4755 | 4526.3628 | 7602.166 | 439.0242 | 40318.4853 | 2855.8441 | -0.39552 | 0.045966 | -0.76633 | 0.089535 | 4.1 | 0.42754
SN04 | GFFB1002R | P301 Auger 30-47cm | bulk soil | -- | -- | -- | -- | -- | 28.363 | -- | 60.6737 | 1.0019 | 19.0088 | 7.3482 | 0.11693 | 2.8427 | 3.9584 | 2.0382 | 2.4244 | 0.23064 | 187.728 | -0.30288 | -- | 9471.1795 | 54.4359 | 123.0765 | 501.7129 | 1.3917 | 1.072 | 2452.4838 | 4.7622 | -0.56659 | 0.029154 | -1.1487 | 0.074277 | 5.39 | 34.1892 | 22766.2897 | 2103.4633 | 18672.2032 | 3457.7704 | 6162.2165 | 269.2692 | 31081.1458 | 2309.819 | -0.44484 | 0.039075 | -0.88085 | 0.061548 | 4.11 | 0.33039
SN05 | GFFB1002S | P301 Auger 47-58cm | bulk soil | -- | -- | -- | -- | -- | 28.2462 | -- | 60.4238 | 1.0285 | 19.2504 | 7.4851 | 0.11286 | 2.9174 | 3.8756 | 1.9591 | 2.4382 | 0.2023 | 190.5877 | -0.31617 | -- | 11354.9214 | 3.2689 | 79.1805 | 475.8738 | 0.46638 | 1.7451 | 2415.3784 | 1.1335 | -0.65728 | 0.045828 | -1.2646 | 0.013062 | 5.93 | 37.0453 | 29043.5451 | 2522.9815 | 23052.5308 | 4071.751 | 7357.2921 | 295.2895 | 40524.9052 | 2805.4834 | -0.43458 | 0.060995 | -0.8536 | 0.067565 | 4.06 | 0.42554
SN06 | GFFB1002P | P301 Auger 58-71cm | bulk soil | -- | -- | -- | -- | -- | 28.2217 | -- | 60.3714 | 1.0239 | 19.3634 | 7.5544 | 0.11353 | 2.9072 | 3.8939 | 1.9735 | 2.3342 | 0.19947 | 190.9814 | -0.31817 | -- | 11630.9663 | 6.0636 | 37.1048 | 443.0323 | 0.25153 | 0.80718 | 2205.5515 | 1.2345 | -0.65836 | 0.055356 | -1.321 | 0.1116 | 6.22 | 35.4814 | 28856.1023 | 1772.3592 | 21780.0475 | 4066.8473 | 6973.223 | 270.8588 | 34612.5615 | 2688.6025 | -0.52448 | 0.051972 | -0.98299 | 0.095429 | 4.41 | 0.39479
SN07 | GFFB1002Q | P301 Auger 71-83cm | bulk soil | -- | -- | -- | -- | -- | 28.521 | -- | 61.0116 | 1.0116 | 18.9884 | 7.3973 | 0.11275 | 2.8767 | 3.8567 | 1.9178 | 2.3604 | 0.19283 | 190.7271 | -0.31002 | -- | 11509.36 | 7.7639 | 43.3815 | 133.694 | 0.28918 | 1.3846 | 1750.9014 | 0.45503 | -0.85208 | 0.032197 | -1.6862 | 0.022613 | 6.02 | 27.2616 | 21319.7376 | 1281.0947 | 10612.2488 | 1591.1728 | 2797.1759 | 143.9385 | 23211.264 | 1276.7224 | -0.54154 | 0.025074 | -1.0402 | 0.065083 | 4.46 | 0.26775
SN08 | GFFB1002W | P301 Auger 83-95cm | bulk soil | -- | -- | -- | -- | -- | 27.4639 | -- | 58.7503 | 1.0851 | 20.3188 | 8.0958 | 0.12561 | 3.0821 | 3.9054 | 1.8366 | 2.3116 | 0.19316 | 216.3817 | -0.41436 | -- | 12101.2405 | 3.2307 | 34.1086 | 422.1224 | 0.16662 | 0.56091 | 1894.0001 | 0.67663 | -0.74227 | 0.029308 | -1.4807 | 0.07226 | 6.96 | 34.0944 | 31269.6356 | 2205.1747 | 21361.7408 | 4344.2193 | 6812.3508 | 307.2292 | 39913.827 | 2776.8916 | -0.49915 | 0.028079 | -0.9637 | 0.021684 | 4.27 | 0.4408
SN09 | GFFB1002X | P301 Auger 95-105cm | bulk soil | -- | -- | -- | -- | -- | 27.6864 | -- | 59.2263 | 1.0631 | 19.9098 | 8.0625 | 0.13001 | 3.0405 | 3.8163 | 1.8348 | 2.4324 | 0.18977 | 217.0266 | -0.41137 | -- | 13803.4121 | 4.2283 | 32.8869 | 388.5771 | 0.42912 | 0.87792 | 1786.2158 | 0.66795 | -0.78505 | 0.030382 | -1.5455 | 0.031552 | 7.65 | 35.3418 | 25729.6431 | 1306.6048 | 16689.5965 | 3117.4739 | 5184.252 | 280.319 | 28461.2522 | 2171.2947 | -0.57309 | 0.028925 | -1.1362 | 0.054135 | 4.74 | 0.34892
SN10 | GFFB1002Y | P301 Auger 105-116cm | bulk soil | -- | -- | -- | -- | -- | 28.098 | -- | 60.1068 | 1.0393 | 19.4677 | 7.9178 | 0.12643 | 3.0214 | 3.7607 | 1.7571 | 2.3143 | 0.16821 | 207.8558 | -0.37627 | -- | 15598.488 | 2.4997 | 32.7271 | 364.6841 | 0.25806 | 0.83121 | 1805.4024 | 0.34313 | -0.95403 | 0.03608 | -1.8665 | 0.10329 | 7.81 | 36.4686 | 28153.7524 | 950.7953 | 16126.064 | 2874.7539 | 4870.5732 | 272.3169 | 28569.1014 | 2114.6445 | -0.69259 | 0.038556 | -1.3131 | 0.053625 | 4.84 | 0.35763
P303 regolith depth profile
SN21 |  | P303 soil core 0-13cm | bulk soil | -0.26248 | 0.063987 | -0.47788 | 0.076646 | 2.41 | 26.5921 | 1.6575 | 56.8853 | 1.2291 | 20.1759 | 8.529 | 0.50515 | 3.3277 | 4.9765 | 1.6788 | 1.6638 | 0.69402 | 194.8639 |  |  | 5605.8788 | 650.8728 | 380.0288 | 139.4844 | 12.3549 | 64.1881 | 939.1363 | 19.5545 | -0.71564 | 0.11954 | -1.3751 | 0.19437 | 7.32 | 17.7801 | 7869.6972 | 1963.1268 | 3353.7835 | 242.2091 | 742.1076 | 869.4597 | 7366.4581 | 382.43 | -0.78172 | 0.074938 | -1.498 | 0.11614 | 4.49 | 0.085546
SN21 Rep |  |  |  | -0.25744 | 0.016404 | -0.53222 | 0.021656 | -- | -- | -- | -- | -- | -- | -- | -- | -- | -- | -- | -- | -- | -- |  | -- | [8 empty] | -- | -- | -- | -- | -- | -- | -- | -- | -- | -- | -- | -- | -- | -- | -- | -- | -- | -- | -- | -- | bar: Amorphous fraction (NaOH leach), major element composition (μg g-1 bulk sample), silicon isotope and Ge/Si ratios, and Ge concentrations (fg g-1) Al to Amorphous fraction (NaOH leach), major element composition (μg g-1 bulk sample), silicon isotope and Ge/Si ratios, and Ge concentrations (fg g-1) Ti
SN22 |  | P303 soil core 13-26cm | bulk soil | -0.28286 | 0.092698 | -0.47678 | 0.053449 | 2.48 | 26.5963 | 1.7059 | 56.8943 | 1.2878 | 20.7137 | 9.3759 | 0.25094 | 3.4561 | 4.2089 | 1.5627 | 1.5512 | 0.36728 | 188.2028 |  |  | 7164.0619 | 60.7329 | 64.6704 | 94.4474 | 1.0028 | 9.7081 | 1527.7662 | 2.3661 | -1.2454 | 0.070817 | -2.41 | 0.061297 | 8.36 | 33.0337 | 9925.329 | 1055.0768 | 4592.1792 | 308.6625 | 936.0016 | 368.5263 | 9842.2657 | 519.7786 | -0.88348 | 0.10941 | -1.7209 | 0.19683 | 4.52 | 0.11506
SN22 Rep |  |  |  | -0.27154 | 0.04755 | -0.58878 | 0.12741 | -- | -- | -- | -- | -- | -- | -- | -- | -- | -- | -- | -- | -- | -- |  | -- | [8 empty] | -- | -- | -- | -- | -- | -- | -- | -- | -- | -- | -- | -- | -- | -- | -- | -- | -- | -- | -- | -- | bar: Amorphous fraction (NaOH leach), major element composition (μg g-1 bulk sample), silicon isotope and Ge/Si ratios, and Ge concentrations (fg g-1) Ca to Amorphous fraction (NaOH leach), major element composition (μg g-1 bulk sample), silicon isotope and Ge/Si ratios, and Ge concentrations (fg g-1) Ti
SN23 |  | P303 soil core 26-34cm | bulk soil | -0.26861 | 0.020368 | -0.52491 | 0.077971 | 2.4 | 26.8759 | 1.6683 | 57.4924 | 1.2797 | 20.5346 | 9.4572 | 0.20612 | 3.4941 | 4.0893 | 1.477 | 1.4329 | 0.22706 | 181.8684 |  | -- | 8524.1231 | 3.3306 | 21.9921 | 143.4216 | 0.71064 | 1.8026 | 1770.6428 | 0.33209 | -1.3028 | 0.079975 | -2.618 | 0.31508 | 4.32 | 19.7837 | 19301.5122 | 902.612 | 9339.336 | 1046.7902 | 2295.5829 | 359.989 | 20424.4729 | 1134.7614 | -0.92171 | 0.026479 | -1.7571 | 0.074829 | 4.32 | 0.22821
SN24 |  | P304 soil core 0-13cm | bulk soil | -0.14102 | 0.0094537 | -0.21951 | 0.081707 | -- | -- | -- | 65.2388 | 0.70528 | 18.0649 | 4.9851 | 0.36547 | 1.667 | 2.8853 | 1.8434 | 3.2058 | 0.74536 | 179.5268 |  | -- | 10374.7085 | 132.0284 | 307.7882 | 386.2757 | 4.89 | 21.2281 | 1904.2871 | 16.4945 | -0.59544 | 0.027189 | -1.1629 | 0.063224 | 4 | 19.7009 | 17821.6768 | 2249.4768 | 12442.9057 | 2486.5626 | 3586.3291 | 1045.0597 | 25290.8003 | 1477.9447 | -0.51057 | 0.044477 | -0.97362 | 0.078328 | 4 | 0.26165
SN25 |  | P304 soil core 13-26cm | bulk soil | -0.12879 | 0.10923 | -0.27263 | 0.074891 | -- | -- | -- | 65.6662 | 0.72999 | 18.1129 | 5.4941 | 0.21123 | 1.762 | 2.4515 | 1.8496 | 3.0754 | 0.45747 | 167.4488 |  | -- | 10211.4928 | 16.1562 | 30.425 | 257.0884 | 1.3893 | 2.8729 | 1893.4742 | 0.57654 | -0.77678 | 0.017578 | -1.5172 | 0.10077 | 3.95 | 19.3442 | 15299.3903 | 850.4985 | 8451.1891 | 1601.3482 | 2177.9784 | 622.7319 | 20157.5505 | 964.0101 | -0.53794 | 0.038107 | -1.047 | 0.069737 | 3.95 | 0.20593
SN26 |  | P304 soil core 26-34cm | bulk soil | -- | -- | -- | -- | -- | -- | -- | 66.0208 | 0.75449 | 17.9968 | 5.4546 | 0.13718 | 1.8182 | 2.4823 | 1.644 | 3.0593 | 0.38106 | 144.8016 |  | -- | 11785.8524 | 3.9218 | 22.78 | 283.9161 | 1.0965 | 2.2002 | 2253.2085 | 0.62036 | -0.938 | 0.05929 | -1.8217 | 0.09703 | 4.11 | 23.9517 | 21107.449 | 991.9883 | 11438.897 | 2031.6362 | 3155.0009 | 416.8651 | 26221.1125 | 1336.7404 | -0.60616 | 0.048593 | -1.2106 | 0.10043 | 4.11 | 0.27873
Creek sediment loads
SN27 |  | P301 Bedload |  | -- | -- | -- | -- | -- | -- | -- | 75.7266 | 0.46991 | 11.5332 | 3.4222 | 0.064357 | 1.4097 | 3.2587 | 1.8286 | 2.0533 | 0.089895 | 93.9815 | -- | -- | 1639.9919 | 3.4164 | 34.2718 | 111.3084 | 0.28414 | 0.44456 | 1464.0592 | 0.32062 | -0.32219 | 0.073556 | -0.64441 | 0.13443 | -- | -- | 4706.6304 | 993.1376 | 4897.9234 | 637.19 | 1650.7298 | 94.219 | 8137.8251 | 574.2496 | -0.39109 | 0.063361 | -0.76082 | 0.11023 | -- | --
SN28 |  | PIG bedload |  | -- | -- | -- | -- | -- | -- | -- | 68.3415 | 1.2001 | 11.742 | 7.5004 | 0.12932 | 2.6794 | 4.7692 | 1.7277 | 1.5208 | 0.13966 | 276.2213 | -- | -- | 2050.8804 | 1.6803 | 26.8636 | 117.7363 | 0.13598 | 0.25673 | 1528.4996 | 0.30946 | -0.37802 | 0.047928 | -0.68839 | 0.076267 | -- | -- | 7328.2892 | 1537.764 | 8676.469 | 1385.0326 | 2462.7908 | 120.5428 | 12403.3873 | 997.7954 | -0.4588 | 0.021658 | -0.90007 | 0.041958 | -- | --
Balsam regolith depth profile
SN59 | GFFB10022 | BP 0-10cm | bulk soil | -0.30593 | 0.058664 | -0.58204 | 0.10889 | 2.41 | 27.6203 | 1.7216 | 59.0849 | 1.0746 | 19.7646 | 8.469 | 0.20897 | 2.9147 | 3.8605 | 1.6938 | 2.2657 | 0.30466 | 294.7646 | -0.56765 | -0.41928 | [8 empty] | -0.901 | 0.04421 | -1.7635 | 0.096105 | -- | -- | -- | -- | -- | -- | -- | -- | -- | -- | -0.80488 | 0.032229 | -1.487 | 0.082637 | -- | -- | bar: Amorphous fraction (NaOH leach), major element composition (μg g-1 bulk sample), silicon isotope and Ge/Si ratios, and Ge concentrations (fg g-1) Al to Amorphous fraction (NaOH leach), major element composition (μg g-1 bulk sample), silicon isotope and Ge/Si ratios, and Ge concentrations (fg g-1) Ti
SN59 Rep |  |  |  | -0.26661 | 0.047529 | -0.52478 | 0.06877 | -- |  | -- | -- | -- | -- | -- | -- | -- | -- | -- | -- | -- | -- | -- | -- | [12 empty] | -- | -- | -- | -- | -- | -- | -- | -- | -- | -- | -- | -- | -- | -- | -- | -- | bar: Amorphous fraction (NaOH leach), major element composition (μg g-1 bulk sample), silicon isotope and Ge/Si ratios, and Ge concentrations (fg g-1) Al to Amorphous fraction (NaOH leach), major element composition (μg g-1 bulk sample), silicon isotope and Ge/Si ratios, and Ge concentrations (fg g-1) Ti
SN60 | GFFB10023 | BP 30-40cm | bulk soil | -0.32679 | 0.064167 | -0.66165 | 0.086802 | -- | 26.919 | -- | 57.5847 | 1.143 | 20.9322 | 9.089 | 0.15042 | 3.1038 | 3.7818 | 1.4936 | 2.1716 | 0.17903 | 263.7712 | -0.52911 | -- | [8 empty] | -1.3254 | 0.04009 | -2.531 | 0.059903 | -- | -- | -- | -- | -- | -- | -- | -- | -- | -- | -1.062 | 0.060118 | -2.0019 | 0.037258 | -- | -- | bar: Amorphous fraction (NaOH leach), major element composition (μg g-1 bulk sample), silicon isotope and Ge/Si ratios, and Ge concentrations (fg g-1) Al to Amorphous fraction (NaOH leach), major element composition (μg g-1 bulk sample), silicon isotope and Ge/Si ratios, and Ge concentrations (fg g-1) Ti
SN61 | GFFB10024 | BP 60-70cm | bulk soil | -- | -- | -- | -- | -- | 27.4307 | -- | 58.6792 | 1.1181 | 19.7909 | 9.0579 | 0.14937 | 3.126 | 3.9155 | 1.483 | 2.1765 | 0.13656 | 265.6567 | -0.52357 | -- | [8 empty] | -1.26 | 0.048223 | -2.4081 | 0.072542 | -- | -- | -- | -- | -- | -- | -- | -- | -- | -- | -0.95138 | 0.038809 | -1.8406 | 0.052373 | -- | -- | bar: Amorphous fraction (NaOH leach), major element composition (μg g-1 bulk sample), silicon isotope and Ge/Si ratios, and Ge concentrations (fg g-1) Al to Amorphous fraction (NaOH leach), major element composition (μg g-1 bulk sample), silicon isotope and Ge/Si ratios, and Ge concentrations (fg g-1) Ti
SN62 | GFFB10025 | BP 80-90cm | bulk soil | -0.27415 | 0.05592 | -0.51725 | 0.063889 | 2.34 | 27.8408 | 1.685 | 59.5566 | 1.0844 | 19.2077 | 9.047 | 0.14711 | 3.0262 | 3.8563 | 1.4711 | 2.1225 | 0.13239 | 252.1803 | -0.4906 | -0.33567 | [8 empty] | -1.1935 | 0.04737 | -2.2795 | 0.092431 | -- | -- | -- | -- | -- | -- | -- | -- | -- | -- | -0.96057 | 0.061339 | -1.8562 | 0.047538 | -- | -- | bar: Amorphous fraction (NaOH leach), major element composition (μg g-1 bulk sample), silicon isotope and Ge/Si ratios, and Ge concentrations (fg g-1) Al to Amorphous fraction (NaOH leach), major element composition (μg g-1 bulk sample), silicon isotope and Ge/Si ratios, and Ge concentrations (fg g-1) Ti
SN20 | GFFB1002K | BP 178cm | bulk soil | -0.40208 | 0.024392 | -0.824 | 0.061704 | 2.32 | 28.2756 | 1.6967 | 60.4866 | 1.1254 | 20.1296 | 10.0702 | 0.10646 | 2.8896 | 2.1075 | 0.44539 | 2.303 | 0.056489 | 181.4163 | -0.28085 | -0.070131 | 2318.9013 | 3.0968 | 27.1116 | 28.0963 | 0.38856 | 0.49024 | 2005.4719 | 0.29557 | -0.42731 | 0.07596 | -0.83332 | 0.10356 | 2.86 | 14.8346 | 10041.3228 | 129.1847 | 4063.3178 | 537.4253 | 757.46 | 26.1198 | 11998.6265 | 528.3757 | -0.98856 | 0.063438 | -1.9555 | 0.10838 | 2.86 | 0.088755
SN19 | GFFB1002J | BP 257cm | bulk soil | -0.34815 | 0.04998 | -0.72553 | 0.024555 | 2.17 | 28.3534 | 1.5913 | 60.653 | 1.0954 | 19.9743 | 8.924 | 0.11061 | 3.0391 | 2.7277 | 0.74098 | 2.4377 | 0.044029 | 191.1515 | -0.3156 | -0.17228 | 2809.8878 | 3.2241 | 36.1176 | 31.0721 | 0.43332 | 0.31841 | 2641.6372 | 0.33527 | -0.46634 | 0.095409 | -0.91838 | 0.13902 | 5.46 | 37.3044 | 9796.3525 | 131.0284 | 5975.7993 | 456.0436 | 643.5396 | 26.6317 | 11404.4528 | 587.6393 | -1.052 | 0.13614 | -2.0239 | 0.25779 | 3.1 | 0.091439
SN18 | GFFB1002N | BP 287cm | bulk saprolite | -- | -- | -- | -- | -- | 26.645 | -- | 56.9984 | 1.2506 | 20.0461 | 9.8789 | 0.15059 | 3.9409 | 4.1331 | 1.2282 | 2.0292 | 0.039515 | 186.8975 | -0.34219 | -- | 3768.6395 | 2.1279 | 22.5326 | 130.6067 | 0.22472 | 0.38395 | 3714.2667 | 0.26332 | -0.67849 | 0.04677 | -1.3159 | 0.06611 | 3.18 | 30.5488 | 44103.7934 | 1094.7619 | 27157.348 | 6720.4714 | 8218.7174 | 357.3115 | 59920.0645 | 3382.6819 | -0.97387 | 0.096252 | -1.8681 | 0.13922 | 3.18 | 0.49283
SN17 | GFFB1002M | BP 330cm | bulk saprolite | -0.30638 | 0.01812 | -0.59156 | 0.076779 | 2.37 | 28.0907 | 1.7219 | 60.0911 | 0.99781 | 19.6279 | 7.7643 | 0.14512 | 2.9659 | 4.0993 | 1.5571 | 2.4469 | 0.04237 | 188.5461 | -0.31257 | -0.091987 | 1734.5078 | 4.0279 | 31.0074 | 62.663 | 0.83427 | 0.93962 | 2724.8295 | 0.73565 | -0.24898 | 0.043793 | -0.47492 | 0.037588 | 3.15 | 22.1995 | 38662.4585 | 1163.6616 | 19825.5968 | 4870.8879 | 6097.7593 | 408.7485 | 51745.4716 | 2282.8134 | -0.86904 | 0.10533 | -1.6723 | 0.088383 | 3.15 | 0.42158
SN16 | GFFB1002H | BP 414cm | bulk saprolite | -- | -- | -- | -- | -- | 28.3917 | -- | 60.7351 | 1.0094 | 19.2289 | 7.911 | 0.1213 | 3.0062 | 3.8711 | 1.4873 | 2.2784 | 0.068562 | 183.5344 | -0.28623 | -- | 2364.0053 | 5.9317 | 102.5969 | 31.4493 | 0.36349 | 1.626 | 2107.5862 | 0.25161 | -0.44731 | 0.062612 | -0.86887 | 0.075923 | -- | -- | 7479.1221 | 127.5688 | 2084.3754 | 194.3661 | 445.2482 | 35.1593 | 8533.0216 | 266.3474 | -1.0199 | 0.031401 | -1.9648 | 0.089695 | 2.37 | 0.052305
SN15 | GFFB1002G | BP 513cm | bulk saprolite | -0.23945 | 0.022855 | -0.45036 | 0.057718 | 1.91 | 28.8236 | 1.4239 | 61.6588 | 0.93227 | 18.146 | 7.0961 | 0.10821 | 2.7365 | 4.6613 | 2.0081 | 2.1954 | 0.1696 | 167.5173 | -0.20609 | -0.15488 | 1967.722 | 1.7928 | 34.7158 | 17.4863 | 0.29897 | 0.53311 | 1685.0032 | 0.48096 | -0.62157 | 0.030477 | -1.2289 | 0.092274 | -- | -- | 2991.6283 | 58.1214 | 570.0728 | 0 | 80.2986 | 18.9466 | 3340.6509 | 50.5483 | -1.096 | 0.0728 | -2.0963 | 0.11092 | -- | --
SN14 | GFFB1002L | BP 605cm | bulk saprolite | -0.2669 | 0.014568 | -0.53294 | 0.032638 | 2.02 | 28.8044 | 1.5049 | 61.6179 | 1.0558 | 17.9077 | 7.9264 | 0.12162 | 3.1139 | 4.068 | 1.5727 | 2.2332 | 0.11952 | 168.8019 | -0.21265 | -0.11359 | 1721.0864 | 3.6005 | 31.956 | 12.2848 | 0.45933 | 0.41044 | 1761.9647 | 0.61775 | -0.24108 | 0.052184 | -0.47201 | 0.081038 | -- | -- | 1682.5156 | 49.6028 | 464.9176 | 0 | 86.5677 | 18.8182 | 1998.9364 | 54.2568 | -0.92449 | 0.10735 | -1.7919 | 0.26403 | -- | --
Rocks
SN31 | GFFB1000B | SN P301 Rx 2011-2 | Granodiorite | -0.12004 | 0.046988 | -0.20536 | 0.077578 | 1.7927 | 29.2874 | 1.3579 | 62.6511 | 0.79573 | 16.6801 | 6.1644 | 0.10073 | 2.6591 | 5.4694 | 3.3541 | 2.3973 | 0.19138 | 100.7252 | 0.34162 | 0.34044 | [8 empty] | -- | -- | -- | -- | -- | -- | -- | -- | -- | -- | -- | -- | -- | -- | -- | -- | -- | -- | -- | -- | bar: Amorphous fraction (NaOH leach), major element composition (μg g-1 bulk sample), silicon isotope and Ge/Si ratios, and Ge concentrations (fg g-1) Al to Amorphous fraction (NaOH leach), major element composition (μg g-1 bulk sample), silicon isotope and Ge/Si ratios, and Ge concentrations (fg g-1) Ti
SN32 | GFFB10009 | SN P301 Rx 2011-3 | Granodiorite | -0.071721 | 0.11143 | -0.14507 | 0.18104 | 1.5191 | 31.7565 | 1.2477 | 67.9329 | 0.53261 | 14.903 | 4.9643 | 0.080394 | 1.6179 | 3.3464 | 3.0449 | 3.6278 | 0.14069 | 100.4924 | 0.45809 | 0.23448 | [8 empty] | -- | -- | -- | -- | -- | -- | -- | -- | -- | -- | -- | -- | -- | -- | -- | -- | -- | -- | -- | -- | bar: Amorphous fraction (NaOH leach), major element composition (μg g-1 bulk sample), silicon isotope and Ge/Si ratios, and Ge concentrations (fg g-1) Al to Amorphous fraction (NaOH leach), major element composition (μg g-1 bulk sample), silicon isotope and Ge/Si ratios, and Ge concentrations (fg g-1) Ti
SN35 | GFFB1001W | SN P303 Rx 2011-1 | Granodiorite/Tonalite -amph-biot-rich | -0.12926 | 0.067314 | -0.24115 | 0.081131 | 2.2376 | 24.4589 | 1.4155 | 52.322 | 1.2269 | 18.4851 | 9.9371 | 0.16224 | 4.786 | 8.1728 | 3.1535 | 1.5311 | 0.31434 | 70.9795 | 0.58997 | 0.98286 | [8 empty] | -- | -- | -- | -- | -- | -- | -- | -- | -- | -- | -- | -- | -- | -- | -- | -- | -- | -- | -- | -- | bar: Amorphous fraction (NaOH leach), major element composition (μg g-1 bulk sample), silicon isotope and Ge/Si ratios, and Ge concentrations (fg g-1) Al to Amorphous fraction (NaOH leach), major element composition (μg g-1 bulk sample), silicon isotope and Ge/Si ratios, and Ge concentrations (fg g-1) Ti
SN36 | GFFB1001X | SN P303 Rx 2011-2 | Granodiorite/Tonalite -amph-biot-rich | -0.10035 | 0.031679 | -0.21457 | 0.10852 | 1.7318 | 28.9328 | 1.2959 | 61.8926 | 0.91049 | 16.9821 | 6.8338 | 0.1023 | 3.11 | 5.3402 | 2.8235 | 1.5448 | 0.2046 | 81.8414 | 0.63119 | 0.57439 | [8 empty] | -- | -- | -- | -- | -- | -- | -- | -- | -- | -- | -- | -- | -- | -- | -- | -- | -- | -- | -- | -- | bar: Amorphous fraction (NaOH leach), major element composition (μg g-1 bulk sample), silicon isotope and Ge/Si ratios, and Ge concentrations (fg g-1) Al to Amorphous fraction (NaOH leach), major element composition (μg g-1 bulk sample), silicon isotope and Ge/Si ratios, and Ge concentrations (fg g-1) Ti
SN13 | GFFB10021 | BP 688cm | weathered Granodiorite | -0.13177 | 0.039419 | -0.28265 | 0.061624 | 1.91 | 28.3899 | 1.4025 | 60.7311 | 0.98754 | 17.0829 | 7.497 | 0.11582 | 3.0092 | 5.9046 | 2.5955 | 1.5201 | 0.25542 | 184.065 | -0.28833 | -0.24243 | 1666.7418 | 5.0662 | 44.6187 | 32.2922 | 0.91563 | 0.45633 | 1194.4406 | 1.2888 | -0.62146 | 0.021828 | -1.1916 | 0.11482 |  |  | 1185.9851 | 126.5149 | 519.2987 | 0 | 60.9119 | 5.2679 | 1592.2556 | 39.349 | -0.7758 | 0.070588 | -1.4858 | 0.082012 | -- | --
SN12 | GFFB10027 | BP 696cm | weathered Granodiorite | -0.11089 | 0.0054851 | -0.23877 | 0.028835 | 1.92 | 28.0788 | 1.3944 | 60.0656 | 0.98154 | 16.7127 | 7.5911 | 0.1204 | 3.0813 | 5.8668 | 2.663 | 2.3773 | 0.23263 | 194.879 | -0.33519 | -0.2886 | 2218.6918 | 2.3668 | 29.0221 | 387.9184 | 0.19833 | 0.18261 | 2587.1512 | 0.31882 | -0.4455 | 0.13317 | -0.80841 | 0.22087 | 2.91 | 19.4719 | 11114.4469 | 1446.6361 | 14055.1352 | 3768.3335 | 4808.9153 | 195.083 | 20110.2777 | 1529.1231 | -0.43937 | 0.050975 | -0.82557 | 0.078865 | 3.13 | 0.1628
SN11 | GFFB10026 | BP Rock | weathered Granodiorite | -- | -- | -- | -- | -- | 31.9701 | -- | 68.3899 | 0.54133 | 14.7323 | 4.3104 | 0.073864 | 1.5582 | 3.592 | 2.5903 | 3.845 | 0.10523 | 138.6214 | 0.064143 | -- | 1160.7248 | 18.2298 | 37.9703 | 698.8558 | 0.86526 | 0.34206 | 2060.9977 | 0.47604 | -0.10871 | 0.070647 | -0.18798 | 0.068717 | 3.05 | 16.2581 | 6516.3657 | 1499.8118 | 8630.2125 | 2602.0341 | 2884.8199 | 142.5914 | 15530.8262 | 913.7429 | -0.21621 | 0.047924 | -0.40363 | 0.1047 | 3.83 | 0.15385
SN41 | GFFB1001N | SN BP Rx 2011-1 | Granodiorite | -0.11012 | 0.068091 | -0.18483 | 0.14683 | 1.8711 | 28.2259 | 1.3659 | 60.3804 | 0.92583 | 16.6046 | 7.2054 | 0.1107 | 2.9788 | 5.9978 | 3.1498 | 2.2542 | 0.18114 | 130.8242 | -0.0044893 | 0.038114 | [8 empty] | -- | -- | -- | -- | -- | -- | -- | -- | -- | -- | -- | -- | -- | -- | -- | -- | -- | -- | -- | -- | bar: Amorphous fraction (NaOH leach), major element composition (μg g-1 bulk sample), silicon isotope and Ge/Si ratios, and Ge concentrations (fg g-1) Al to Amorphous fraction (NaOH leach), major element composition (μg g-1 bulk sample), silicon isotope and Ge/Si ratios, and Ge concentrations (fg g-1) Ti
SN43 | GFFB1001Q | SN BP Rx 2011-3A | Granodiorite | -0.077244 | 0.059474 | -0.15234 | 0.14404 | 1.8152 | 28.2771 | 1.3276 | 60.49 | 0.84686 | 16.7154 | 6.7749 | 0.10082 | 2.7523 | 5.928 | 3.1757 | 2.1978 | 0.18147 | 80.6533 | 0.6177 | 0.6366 | [8 empty] | -- | -- | -- | -- | -- | -- | -- | -- | -- | -- | -- | -- | -- | -- | -- | -- | -- | -- | -- | -- | bar: Amorphous fraction (NaOH leach), major element composition (μg g-1 bulk sample), silicon isotope and Ge/Si ratios, and Ge concentrations (fg g-1) Al to Amorphous fraction (NaOH leach), major element composition (μg g-1 bulk sample), silicon isotope and Ge/Si ratios, and Ge concentrations (fg g-1) Ti
Notes: | Silicon isotope data (δ30/28Si, δ29/28Si) presented as per-mille deviation from the same ratio in the NBS28 standard (NIST RM 8546). Data measured by Multi-Collector Inductively-Coupled-Plasma Mass-Spectrometry (MC-ICP-MS)
Germanium/Silicon ratios (Ge/Si) measured by quadrupole Inductively-Coupled-Plasma Mass-Spectrometry (ICP-MS)
Elemental composition of bulk samples measured by XRF as reported in von Blanckenburg (2021) and references therein
Elemental composition of amorphous fraction and clay-size fraction measured by Inductively-Coupled-Plasma Optical-Emission-Spectroscopy (ICP-OES)
Germanium concentrations, and element depletion metrics (the mass-transfer coefficients 𝛕Si, 𝛕Ge) are terms derived from measured parameters.
The IGSN data can be accessed by adding the IGSN to "http://igsn.org/", e.g. http://igsn.org/GFFB1009K

## S3
Table A3. Sri Lanka analyses of soil, saprolite, rock
|  |  |  | Bulk sample silicon isotope and Ge/Si ratios | [6 empty] | Bulk sample major element geochemical composition (in oxide wt%), Zr concentrations (in μg g-1) and tSi. Data from von Blanckenburg and others (submitted). | [12 empty] | Amorphous fraction (NaOH leach), major element composition (μg g-1 bulk sample), silicon isotope and Ge/Si ratios, and Ge concentrations (fg g-1) | [13 empty] | Clay size fraction, major element composition (μg g-1 bulk sample), silicon isotope and Ge/Si ratios, and Ge concentrations (fg g-1)
sample ID |  | IGSN | mean depth (cm) | δ29/28Si | δ29/28Si 95%CI | δ30/28Si | δ30/28Si 95%CI | Ge/Si (μmol mol-1) | Si (wt %) | Ge (μg g-1) | SiO2 | TiO2 | Al2O3 | Fe2O3 | MnO | MgO | CaO | Na2O | K2O | P2O5 | Zr | tSi | tGe | Al | Ca | Fe | K | Mg | Mn | Si | Ti | δ29/28Si | δ29/28Si 95%CI | δ30/28Si | δ30/28Si 95%CI | Ge/Si (μmol mol-1) | Ge (fg g-1) | Al | Ca | Fe | K | Mg | Mn | Si | Ti | δ29/28Si | δ29/28Si 95%CI | δ30/28Si | δ30/28Si 95%CI | Ge/Si (μmol mol-1) | Ge (pg g-1)
Hakgala regolith depth profile
soil
SL6 | Hak 2010 0-30cm | GFFB1004J | 15 | -0.2812 | 0.073333 | -0.50278 | 0.037049 | 2.06 | 32.3021 | 1.721 | 69.1 | 2.11 | 17.4 | 9.44 | 0.044 | 0.49 | 0.25 | <0.01 | 0.6 | 0.16 | 583 | -0.61 | -0.34599 | 3715.7754 | 6.0499 | 51.369 | 10.0481 | 0.67196 | 0.30568 | 1569.8038 | 1.1515 | -1.0272 | 0.076062 | -2.0057 | 0.12022 | 5.14 | 20.869 | 22023.5824 | 250.6764 | 15527.4641 | 716.6335 | 661.2772 | 41.2929 | 29210.5934 | 1276.3801 | -0.77889 | 0.043051 | -1.5159 | 0.094392 | 5.19 | 0.3921
SL6 Rep |  |  |  | -0.29409 | 0.027905 | -0.52307 | 0.047466 | -- | -- | -- | -- | -- | -- | -- | -- | -- | -- | -- | -- | -- | -- | -- | -- | [8 empty] | -- | -- | -- | -- | -- | -- | -- | -- | -- | -- | -- | -- | -- | -- | -- | -- | -- | -- | -- | -- | bar: Amorphous fraction (NaOH leach), major element composition (μg g-1 bulk sample), silicon isotope and Ge/Si ratios, and Ge concentrations (fg g-1) Al to Amorphous fraction (NaOH leach), major element composition (μg g-1 bulk sample), silicon isotope and Ge/Si ratios, and Ge concentrations (fg g-1) Ti
SL7 | Hak 2010 30-60cm | GFFB1004K | 45 | -0.27257 | 0.075559 | -0.48974 | 0.082575 | 2.31 | 32.1618 | 1.9215 | 68.8 | 1.88 | 17.5 | 10.05 | 0.056 | 0.46 | 0.16 | 0.07 | 0.54 | 0.11 | 538 | -0.58 | -0.21021 | 5359.5938 | 2.5869 | 7.3192 | 7.2064 | 0.3702 | 0.19973 | 1304.1757 | 0.20899 | -1.0316 | 0.01223 | -2.0422 | 0.037539 |  |  | 31632.9628 | 66.431 | 23445.6991 | 1028.0625 | 884.0689 | 67.5467 | 40172.6183 | 1709.3338 | -0.79298 | 0.11957 | -1.5767 | 0.2134 | 5.27 | 0.54756
SL7 Rep |  |  |  | -0.32701 | 0.038758 | -0.61987 | 0.093428 | -- | -- | -- | -- | -- | -- | -- | -- | -- | -- | -- | -- | -- | -- | -- | -- | [8 empty] | -- | -- | -- | -- | -- | -- | -- | -- | -- | -- | -- | -- | -- | -- | -- | -- | -- | -- | -- | -- | bar: Amorphous fraction (NaOH leach), major element composition (μg g-1 bulk sample), silicon isotope and Ge/Si ratios, and Ge concentrations (fg g-1) Al to Amorphous fraction (NaOH leach), major element composition (μg g-1 bulk sample), silicon isotope and Ge/Si ratios, and Ge concentrations (fg g-1) Ti
SL90 | Hakgala-Combined sample (0-20cm) | GFFB1005A | 10 | -0.35328 | 0.032719 | -0.64128 | 0.025518 | 2.25 | 30.7127 | 1.7873 | 65.7 | 1.72 | 18.8 | 11.22 | 0.049 | 0.56 | 0.49 | 0.36 | 0.4 | 0.19 | 461 | -0.53 | -0.13914 | 3517.2752 | 82.3549 | 2094.5107 | 25.1666 | 14.7963 | 6.3536 | 1298.6715 | 46.4564 | -0.94827 | 0.04007 | -1.8576 | 0.07637 | 4.79 | 16.089 | 29608.1688 | 461.4454 | 17439.8751 | 323.0073 | 614.6244 | 48.9682 | 33617.3612 | 928.5407 | -0.89302 | 0.049421 | -1.7703 | 0.11755 | 5.77 | 0.50169
SL90 Rep |  |  |  | -0.32358 | 0.072095 | -0.62836 | 0.026279 | -- | -- | -- | -- | -- | -- | -- | -- | -- | -- | -- | -- | -- | -- | -- | -- | [8 empty] | -- | -- | -- | -- | -- | -- | -- | -- | -- | -- | -- | -- | -- | -- | -- | -- | -- | -- | -- | -- | bar: Amorphous fraction (NaOH leach), major element composition (μg g-1 bulk sample), silicon isotope and Ge/Si ratios, and Ge concentrations (fg g-1) Al to Amorphous fraction (NaOH leach), major element composition (μg g-1 bulk sample), silicon isotope and Ge/Si ratios, and Ge concentrations (fg g-1) Ti
SL88 | Hakgala-Combined sample (20-40cm) | GFFB10058 | 30 | -0.25362 | 0.016435 | -0.53608 | 0.11297 | -- | 30.0582 | -- | 64.3 | 1.6 | 18.1 | 12.75 | 0.048 | 0.48 | 0.33 | 1.12 | 0.38 | 0.17 | 441 | -0.52 | -- | 3862.6428 | 5.9386 | 43.6594 | 8.82 | 0.37907 | 0.46271 | 1529.3219 | 0.65419 | -0.8583 | 0.052618 | -1.6892 | 0.082883 | 3.29 | 13.0133 | 22733.2064 | 175.2946 | 19132.9562 | 212.2639 | 419.5114 | 118.3038 | 26119.1568 | 1064.6798 | -0.90598 | 0.056697 | -1.7294 | 0.086325 | 5.64 | 0.38101
SL89 | Hakgala-Combined sample (40-60cm) | GFFB10059 | 50 | -0.28814 | 0.01538 | -0.57414 | 0.041919 | 2.13 | 30.2452 | 1.6662 | 64.7 | 1.44 | 16.4 | 14.92 | 0.043 | 0.48 | 0.32 | 0.7 | 0.34 | 0.16 | 464 | -0.54 | -0.20239 | 3371.8475 | 3.3828 | 53.4775 | 5.7196 | 0.51525 | 0.42331 | 1456.504 | 0.98302 | -0.90727 | 0.038322 | -1.7887 | 0.054614 | 5.32 | 20.0409 | 19700.9482 | 89.1215 | 13958.4176 | 160.6852 | 334.2368 | 27.4705 | 22311.3679 | 692.5241 | -0.89586 | 0.028949 | -1.7592 | 0.10979 | 5.56 | 0.32084
upper saprolite
SL8 | Hak 2010 60-100cm | GFFB1004L | 80 | -0.34287 | 0.031935 | -0.66486 | 0.050181 | 2.44 | 29.357 | 1.8527 | 62.8 | 1.8 | 21.7 | 12.2 | 0.038 | 0.4 | 0.07 | 0.05 | 0.51 | 0.13 | 728 | -0.71 | -0.42398 | 7526.4151 | 0.79978 | 2.7142 | 4.4288 | 0.17195 | 0.15156 | 939.2406 | 0.10731 | -1.0679 | 0.044584 | -2.087 | 0.063512 | 6.62 | 16.0816 | 36862.224 | 0 | 28710.5309 | 997.0949 | 869.6718 | 77.0939 | 41889.5261 | 1749.3771 | -0.94434 | 0.068583 | -1.8355 | 0.10003 | 5.6 | 0.60672
SL9 | Hak 2010 100-125cm | GFFB1004M | 110 | -- | -- | -- | -- | -- | 29.8712 | -- | 63.9 | 1.44 | 20.5 | 12.66 | 0.059 | 0.29 | 0.07 | 0.07 | 0.44 | 0.12 | 540 | -0.61 | -- | 8118.2974 | 1.7717 | 5.745 | 8.5321 | 0.23757 | 0.31096 | 852.8321 | 0.17828 | -0.90769 | 0.036166 | -1.761 | 0.063933 | 7.69 | 16.9623 | 41277.5023 | 29.0232 | 29717.5222 | 778.4814 | 655.8098 | 134.8986 | 42191.0168 | 1555.172 | -1.0561 | 0.12843 | -2.0373 | 0.2039 | 5.59 | 0.60999
SL10 | Hak 2010 150-125cm | GFFB1004N | 140 | -- | -- | -- | -- | -- | 24.7291 | -- | 52.9 | 1.6 | 27.9 | 16.33 | 0.086 | 0.25 | 0.01 | <0.01 | 0.43 | 0.13 | 421 | -0.58 | -- | 4654.3229 | 1.6492 | 3.0148 | 4.5379 | 0.1995 | 0.23131 | 1344.8785 | 0.12724 | -0.86827 | 0.024815 | -1.693 | 0.066377 | 7 | 24.3486 | 36090.1811 | 0 | 23326.3016 | 467.9814 | 423.4266 | 76.2409 | 37279.3549 | 1339.2181 | -1.1408 | 0.088768 | -2.1869 | 0.14819 | 5.9 | 0.56887
SL11 | Hak 2010 150-220cm | GFFB1004P | 185 | -0.72934 | 0.050187 | -1.4274 | 0.065313 | 3.71 | 26.1315 | 2.5074 | 55.9 | 1.12 | 28.7 | 12.6 | 0.08 | 0.35 | 0.01 | 0.27 | 0.43 | 0.09 | 339 | -0.45 | 0.66107 | 3419.151 | 1.7649 | 3.1499 | 6.1099 | 0.1867 | 0.25317 | 1394.9504 | 0.1465 | -0.89404 | 0.023861 | -1.7343 | 0.044817 | 6.67 | 24.0646 | 18702.9536 | 0 | 11572.5472 | 122.6564 | 228.7792 | 51.5479 | 18681.8322 | 714.5783 | -1.2234 | 0.034314 | -2.3814 | 0.071526 | 6.15 | 0.29716
SL12 | Hak 2010 220-250 cm | GFFB1004Q | 235 | -0.58089 | 0.037726 | -1.1397 | 0.051757 | 3.57 | 28.3286 | 2.6157 | 60.6 | 1.4 | 24.9 | 10.94 | 0.163 | 0.49 | <0.01 | 0.17 | 0.86 | 0.07 | 458 | -0.56 | 0.27871 | 2246.5631 | 1.1105 | 3.204 | 6.1051 | 0.31223 | 0.27167 | 1266.4281 | 0.21575 | -0.87605 | 0.034821 | -1.6744 | 0.058525 | 6.71 | 21.9784 | 16680.0692 | 0 | 8590.8042 | 116.6796 | 192.7568 | 49.4573 | 17351.0511 | 677.8283 | -1.1118 | 0.060997 | -2.1732 | 0.11618 | 6.33 | 0.28407
SL13 | Hak 2010 250-300cm | GFFB1004R | 275 | -- | -- | -- | -- | -- | 26.412 | -- | 56.5 | 1.26 | 25.5 | 13.56 | 0.128 | 0.83 | 0.01 | 0.24 | 1.34 | 0.16 | 435 | -0.57 | -- | 2284.9273 | 2.0245 | 3.1929 | 6.5093 | 0.28436 | 0.22719 | 1107.039 | 0.037847 | -0.85755 | 0.055342 | -1.6874 | 0.026617 | 6.01 | 17.208 | 17394.9832 | 0 | 7856.272 | 153.3316 | 245.232 | 73.2948 | 18120.9401 | 517.028 | -0.99439 | 0.028662 | -1.9267 | 0.037662 | 5.54 | 0.25965
SL14 q | Hak 2010 300-320cm | GFFB1004S | 310 | -- | -- | -- | -- | -- | 34.5927 | -- | 74 | 0.19 | 14.9 | 9.9 | 0.153 | 0.13 | 0.02 | <0.01 | 0.27 | 0.18 | 1476 | -0.83 | -- | 2420.4261 | 0.49006 | 2.7323 | 19.991 | 0.20227 | 0.30755 | 1664.8844 | 0.11595 | -0.63255 | 0.034217 | -1.2209 | 0.069948 | 6.24 | 26.8697 | 27778.9187 | 0 | 14212.4272 | 251.1753 | 342.2586 | 647.9143 | 30439.9178 | 383.8551 | -0.73232 | 0.034402 | -1.4292 | 0.074347 | 5.59 | 0.4401
SL15 | Hak 2010 320-360cm | GFFB1004T | 340 | -0.40004 | 0.031931 | -0.80907 | 0.019857 | 2.66 | 30.9464 | 2.129 | 66.2 | 1.03 | 22.2 | 8.61 | 0.11 | 0.52 | 0.01 | <0.01 | 1.06 | 0.11 | 319 | -0.31 | 0.49411 | 2991.5694 | 3.5857 | 2.8989 | 37.2573 | 0.1497 | 0.27223 | 1871.2447 | 0.067303 | -0.6481 | 0.05321 | -1.3129 | 0.10219 | 7.17 | 34.7011 | 24745.2608 | 0 | 13325.7977 | 654.3151 | 679.6732 | 152.8576 | 27625.1098 | 1066.06 | -0.936 | 0.080909 | -1.8187 | 0.090809 | 5.3 | 0.37868
SL16 | Hak 2010 360-410cm | GFFB1004U | 385 | -- | -- | -- | -- | -- | 32.3956 | -- | 69.3 | 0.75 | 21.9 | 5.73 | 0.055 | 0.94 | 0.02 | <0.01 | 1.04 | 0.12 | 314 | -0.27 | -- | 3191.2729 | 3.0767 | 4.9879 | 61.8562 | 0.33046 | 0.39643 | 2022.3851 | 0.07823 | -1.0531 | 0.04708 | -2.0306 | 0.081297 | 7.3 | 38.1839 | 33998.7916 | 37.9683 | 9034.5167 | 1447.0551 | 1521.3117 | 145.9876 | 38485.1849 | 1142.9493 | -1.2223 | 0.060254 | -2.3992 | 0.041005 | 3.78 | 0.37625
lower saprolite
SL17 | Hak 2010 410-460cm | GFFB1004V | 435 | -0.50314 | 0.03275 | -0.96287 | 0.02787 | 1.93 | 32.1618 | 1.6054 | 68.8 | 0.8 | 22.4 | 5.63 | 0.04 | 0.59 | 0.01 | 0.23 | 0.94 | 0.09 | 331 | -0.31 | 0.084071 | 2696.8285 | 1.7816 | 3.4893 | 25.0142 | 0.14118 | 0.22032 | 1657.1149 | 0.14151 | -0.88196 | 0.054758 | -1.7055 | 0.12484 | 5.3 | 22.7155 | 23781.243 | 0 | 9039.6581 | 514.248 | 605.1369 | 52.9719 | 26219.1875 | 739.7858 | -1.1342 | 0.02885 | -2.2053 | 0.022174 | 3.82 | 0.25905
SL18 | Hak 2010 460-500cm | GFFB1004W | 480 | -0.58046 | 0.078997 | -1.1019 | 0.059787 | 2.15 | 31.4139 | 1.7468 | 67.2 | 0.74 | 23.5 | 5.09 | 0.06 | 0.81 | 0.03 | 0.1 | 1.91 | 0.09 | 274 | -0.19 | 0.41767 | 3878.7252 | 1.2643 | 5.7603 | 73.7688 | 0.11605 | 0.40137 | 1717.5242 | 0.093787 | -1.0723 | 0.037908 | -2.0982 | 0.089697 | 5.32 | 23.6324 | 32666.615 | 23.8325 | 10233.5679 | 1842.5116 | 1157.5895 | 122.1987 | 38387.579 | 858.475 | -1.1657 | 0.018646 | -2.2522 | 0.046757 | 3.91 | 0.38821
SL19 | Hak 2010 500-550 | GFFB1004X | 525 | -- | -- | -- | -- | -- | 30.8529 | -- | 66 | 0.78 | 22.7 | 4.91 | 0.028 | 0.83 | 0.03 | 0.44 | 3.59 | 0.14 | 325 | -0.33 | -- | 4277.2949 | 4.2738 | 5.7079 | 100.1794 | 0.12735 | 0.33871 | 1580.1312 | 0.13237 | -1.0653 | 0.064768 | -2.0099 | 0.088017 | 6.03 | 24.6436 | 31677.1307 | 22.2733 | 10047.8995 | 3216.8893 | 1066.9046 | 111.4785 | 39832.683 | 713.3321 | -1.058 | 0.026919 | -2.058 | 0.061082 | 3.64 | 0.375
SL20 | Hak 2010 550-600cm | GFFB1004Y | 575 | -- | -- | -- | -- | -- | 28.9363 | -- | 61.9 | 0.92 | 27 | 4.98 | 0.018 | 1.01 | 0.02 | 0.12 | 3.36 | 0.12 | 296 | -0.31 | -- | 4390.3879 | 1.6347 | 7.0598 | 76.8325 | 0.15384 | 0.23179 | 1542.5237 | 0.12683 | -1.1072 | 0.0078575 | -2.1337 | 0.069747 | 6.07 | 24.2167 | 27314.2823 | 0 | 7239.2898 | 2054.79 | 880.3859 | 36.8437 | 31005.9557 | 599.0027 | -1.202 | 0.031786 | -2.3288 | 0.050454 | 4.28 | 0.34323
SL21 | Hak 2010 600-650cm | GFFB1004Z | 625 | -- | -- | -- | -- | -- | 31.2736 | -- | 66.9 | 0.8 | 22.2 | 5 | 0.026 | 0.81 | 0.02 | 0.4 | 3.15 | 0.15 | 373 | -0.4 | -- | 2303.9748 | 1.6347 | 5.8992 | 49.7135 | 0.17149 | 0.27229 | 1642.8385 | 0.08933 | -0.87438 | 0.056348 | -1.672 | 0.14452 | 7.03 | 29.8706 | 19372.9486 | 0 | 5131.6843 | 1241.9312 | 498.7811 | 29.4675 | 23198.2268 | 380.2395 | -1.1296 | 0.041771 | -2.213 | 0.081844 | 3.42 | 0.2052
SL22 | Hak 2010 650-700 | GFFB10050 | 675 | -0.40758 | 0.089924 | -0.82759 | 0.21877 | 1.8 | 31.4139 | 1.4625 | 67.2 | 0.9 | 21.5 | 5.27 | 0.033 | 0.94 | 0.08 | 0.17 | 3.29 | 0.18 | 415 | -0.46 | -0.20874 | 3694.9953 | 1.4711 | 7.1644 | 17.2522 | 0.2171 | 0.33044 | 956.5879 | 0.13563 | -0.74895 | 0.052461 | -1.4686 | 0.08612 | 4.25 | 10.515 | 11308.8085 | 0 | 3379.947 | 333.5271 | 241.4052 | 39.9777 | 11846.2076 | 185.0859 | -1.1316 | 0.016968 | -2.2408 | 0.051379 | 3.56 | 0.10907
SL23 | Hak 2010 700-750cm | GFFB10051 | 725 | -- | -- | -- | -- | -- | 29.918 | -- | 64 | 0.89 | 22.4 | 5.6 | 0.028 | 0.93 | 0.18 | 0.6 | 4.58 | 0.24 | 353 | -0.4 | -- | 7624.3237 | 0.93427 | 14.5531 | 11.5676 | 0.22397 | 0.083661 | 1045.7526 | 0.083002 | -1.0305 | 0.083906 | -2.0225 | 0.084188 | 4.63 | 12.5229 | 5401.7124 | 0 | 795.3648 | 0 | 0 | 0 | 2632.7485 | 28.0526 | -1.2979 | 0.070038 | -2.4961 | 0.15589 | -- | --
SL24 | Hak 2010 750-800 | GFFB10052 | 775 | -0.20682 | 0.067986 | -0.3891 | 0.062311 | 1.63 | 30.0115 | 1.2652 | 64.2 | 0.85 | 23.1 | 5.3 | 0.04 | 0.92 | 0.14 | 0.36 | 4.36 | 0.23 | 324 | -0.34 | -0.12424 | 7503.4723 | 0.92675 | 12.343 | 87.8748 | 0.18129 | 0.24018 | 904.3194 | 0.12623 | -0.84788 | 0.025344 | -1.6728 | 0.045864 | 7.32 | 17.1209 | 25440.8753 | 0 | 6517.9592 | 1465.3216 | 703.4365 | 57.1451 | 16563.5406 | 383.0137 | -0.94687 | 0.078121 | -1.8289 | 0.08266 | 4.98 | 0.21334
SL25 | Hak 2010 800-820 | GFFB10053 | 810 | -0.24231 | 0.038118 | -0.46944 | 0.10412 | 1.48 | 31.1801 | 1.1935 | 66.7 | 0.68 | 20 | 4.15 | 0.02 | 0.84 | 0.61 | 1.17 | 5.15 | 0.17 | 250 | -0.11 | 0.072267 | 6857.3319 | 1.0245 | 10.752 | 282.8971 | 0.17647 | 0.27488 | 1255.8152 | 0.21074 | -0.96583 | 0.088911 | -1.9229 | 0.15963 | 8.65 | 28.0954 | 28643.0978 | 75.9391 | 11172.883 | 3900.1251 | 1975.2935 | 73.4984 | 30545.7904 | 1063.1252 | -0.85614 | 0.04861 | -1.6778 | 0.088409 | 4.01 | 0.3168
SL26 | Hak 2010 850-885cm | GFFB10054 | 870 | -- | -- | -- | -- | -- | 31.1334 | -- | 66.6 | 0.68 | 20.4 | 4.99 | 0.032 | 0.88 | 0.27 | 0.62 | 4.84 | 0.21 | 259 | -0.15 | -- | 7424.35 | 1.6096 | 12.4925 | 108.2994 | 0.23165 | 0.53996 | 1053.6233 | 0.1126 | -0.95325 | 0.068246 | -1.8735 | 0.15506 | 8.89 | 24.2259 | 21990.2483 | 6.3623 | 6129.5844 | 1410.3457 | 798.4133 | 80.2521 | 17563.3586 | 423.1648 | -1.0124 | 0.038561 | -1.9564 | 0.058078 | 4.88 | 0.22168
SL27 | Hak 2010 955-970cm | GFFB10055 | 960 | -0.34888 | 0.038929 | -0.6861 | 0.087304 | 1.99 | 30.3387 | 1.5615 | 64.9 | 0.7 | 21.7 | 5.44 | 0.142 | 1.01 | 0.69 | 1.12 | 3.76 | 0.21 | 251 | -0.14 | 0.39317 | 4414.4621 | 0.48599 | 7.9662 | 32.1339 | 0.2103 | 0.46026 | 930.5783 | 0.07864 | -0.82875 | 0.065037 | -1.6238 | 0.036974 | 9.31 | 22.4076 | 15597.4346 | 0 | 3942.7527 | 248.4824 | 288.3202 | 438.8185 | 13797.6623 | 174.7193 | -1.2932 | 0.047512 | -2.4833 | 0.061426 | 4.94 | 0.17629
SL28 | Hak 2010 970-995 | GFFB10056 | 980 | -0.48921 | 0.031134 | -0.93915 | 0.072127 | 2.17 | 30.8062 | 1.729 | 65.9 | 0.75 | 22.8 | 5.45 | 0.071 | 0.77 | 0.04 | 0.09 | 3.65 | 0.12 | 352 | -0.38 | 0.095224 | 1605.8353 | 0.52074 | 7.0834 | 18.6494 | 0.26092 | 0.2637 | 1197.5385 | 0.081955 | -0.68639 | 0.052918 | -1.3387 | 0.058806 | 6.33 | 19.6059 | 12338.3533 | 0 | 3649.0464 | 298.7167 | 231.238 | 130.7211 | 14132.52 | 183.6936 | -1.2622 | 0.1071 | -2.4634 | 0.1114 | 3.62 | 0.13232
SL29 | Hak 2010 985-1020 | GFFB10057 | 1000 | -- | -- | -- | -- | -- | 37.3975 | -- | 80 | 0.37 | 13.4 | 2.79 | 0.031 | 0.47 | 0.03 | 0.04 | 2.68 | 0.05 | 157 | 0.69 | -- | 2270.4463 | 1.0135 | 5.535 | 88.4734 | 0.14577 | 0.27626 | 1969.3547 | 0.078932 | -0.93945 | 0.025271 | -1.8586 | 0.04367 | -- | -- | 27285.4872 | 32.5523 | 8746.4643 | 2488.4286 | 1259.452 | 111.7379 | 35291.9094 | 719.3187 | -1.0321 | 0.022873 | -1.9944 | 0.040003 | -- | --
SL67 | Hak 2010 P 1020 | GFFB1005V | 1020 | -- | -- | -- | -- | -- | 31.4139 | -- | 67.2 | 0.8 | 21.2 | 4.6 | 0.057 | 0.99 | 0.04 | 0.44 | 4.12 | 0.1 | 322 | -0.31 | --
charnockite bedrock
SL 61 | Hak 2010 1090cm | GFFB1005L | 1090 | -0.048513 | 0.033116 | -0.11882 | 0.060572 | 1.2531 | 31.5541 | 1.0227 | 67.5 | 0.53 | 15.9 | 3.59 | 0.043 | 1.19 | 2.78 | 3.95 | 3.91 | 0.18 | 230 | -0.026 | -0.0064356 | [8 empty] | -- | -- | -- | -- | -- | -- | -- | -- | -- | -- | -- | -- | -- | -- | -- | -- | -- | -- | -- | -- | bar: Amorphous fraction (NaOH leach), major element composition (μg g-1 bulk sample), silicon isotope and Ge/Si ratios, and Ge concentrations (fg g-1) Al to Amorphous fraction (NaOH leach), major element composition (μg g-1 bulk sample), silicon isotope and Ge/Si ratios, and Ge concentrations (fg g-1) Ti
SL 64 | Hak 2010 P -20m | GFFB1004G | 1070 | -0.051797 | 0.018696 | -0.10904 | 0.018824 | 1.2059 | 31.3204 | 0.97686 | 67 | 0.45 | 16.5 | 2.81 | 0.03 | 1.02 | 2.17 | 3.8 | 5.53 | 0.14 | 194 | 0.146 | 0.12499 | [8 empty] | -- | -- | -- | -- | -- | -- | -- | -- | -- | -- | -- | -- | -- | -- | -- | -- | -- | -- | -- | -- | bar: Amorphous fraction (NaOH leach), major element composition (μg g-1 bulk sample), silicon isotope and Ge/Si ratios, and Ge concentrations (fg g-1) Al to Amorphous fraction (NaOH leach), major element composition (μg g-1 bulk sample), silicon isotope and Ge/Si ratios, and Ge concentrations (fg g-1) Ti
SL 66 | Hak 2010 P +22m | GFFB1005N | 1112 | -0.05661 | 0.0252 | -0.07836 | 0.048446 | -- | 31.5074 | -- | 67.4 | 0.56 | 15.3 | 3.79 | 0.044 | 1.42 | 2.8 | 3.87 | 4.11 | 0.19 | 240 | -0.068 | -- | [8 empty] | -- | -- | -- | -- | -- | -- | -- | -- | -- | -- | -- | -- | -- | -- | -- | -- | -- | -- | -- | -- | bar: Amorphous fraction (NaOH leach), major element composition (μg g-1 bulk sample), silicon isotope and Ge/Si ratios, and Ge concentrations (fg g-1) Al to Amorphous fraction (NaOH leach), major element composition (μg g-1 bulk sample), silicon isotope and Ge/Si ratios, and Ge concentrations (fg g-1) Ti
SL 68 | Hak 2010 P 1030cm | GFFB1005S | 1030 | -0.078274 | 0.029217 | -0.15152 | 0.03151 | 1.1959 | 32.4423 | 1.0035 | 69.4 | 0.53 | 15.4 | 3.58 | 0.036 | 1.07 | 2.25 | 3.27 | 3.92 | 0.17 | 220 | 0.047 | 0.019279 | [8 empty] | -- | -- | -- | -- | -- | -- | -- | -- | -- | -- | -- | -- | -- | -- | -- | -- | -- | -- | -- | -- | bar: Amorphous fraction (NaOH leach), major element composition (μg g-1 bulk sample), silicon isotope and Ge/Si ratios, and Ge concentrations (fg g-1) Al to Amorphous fraction (NaOH leach), major element composition (μg g-1 bulk sample), silicon isotope and Ge/Si ratios, and Ge concentrations (fg g-1) Ti
SL 70 | Hak 2010 P -3m | GFFB1005T | 1087 | -0.057131 | 0.025384 | -0.08845 | 0.036534 | 1.2588 | 31.6944 | 1.0319 | 67.8 | 0.54 | 15.6 | 3.7 | 0.054 | 1.34 | 2.72 | 3.76 | 3.96 | 0.17 | 217 | 0.037 | 0.062642 | [8 empty] | -- | -- | -- | -- | -- | -- | -- | -- | -- | -- | -- | -- | -- | -- | -- | -- | -- | -- | -- | -- | bar: Amorphous fraction (NaOH leach), major element composition (μg g-1 bulk sample), silicon isotope and Ge/Si ratios, and Ge concentrations (fg g-1) Al to Amorphous fraction (NaOH leach), major element composition (μg g-1 bulk sample), silicon isotope and Ge/Si ratios, and Ge concentrations (fg g-1) Ti
Notes: | Silicon isotope data (δ30/28Si, δ29/28Si) presented as per-mille deviation from the same ratio in the NBS28 standard (NIST RM 8546). Data measured by Multi-Collector Inductively-Coupled-Plasma Mass-Spectrometry (MC-ICP-MS)
Germanium/Silicon ratios (Ge/Si) measured by quadrupole Inductively-Coupled-Plasma Mass-Spectrometry (ICP-MS)
Elemental composition of bulk samples measured by XRF as reported in von Blanckenburg (2021) and references therein
Elemental composition of amorphous fraction and clay-size fraction measured by Inductively-Coupled-Plasma Optical-Emission-Spectroscopy (ICP-OES)
Germanium concentrations, and element depletion metrics (the mass-transfer coefficients 𝛕Si, 𝛕Ge) are terms derived from measured parameters.
The IGSN data can be accessed by adding the IGSN to "http://igsn.org/", e.g. http://igsn.org/GFFB1009K

## S4
Table A4. Analyses of water samples
sample ID | IGSN | Date sampled | δ29/28Si | δ29/28Si 95%CI | δ30/28Si | δ30/28Si 95%CI | Ge/Si (μmol mol-1) | Si (μg g-1)* | Ge (pg g-1)
Swiss Alps, Goms river water
SAW03 | GFFB10099 | 2010-07-17 | 0.36323 | 0.013353 | 0.73857 | 0.030764 | 0.52 | 1.1539 | 1.5519
SAW04 | GFFB1009D | 2010-07-17 | 0.44061 | 0.016456 | 0.84026 | 0.015892 | 0.53 | 1.2263 | 1.6809
SAW05 | GFFB10098 | 2010-07-17 | 0.60945 | 0.0032011 | 1.1501 | 0.0062867 | 0.1 | 2.8535 | 0.73801
SAW06 | GFFB1009F | 2010-07-18 | 0.42487 | 0.02392 | 0.79512 | 0.046284 | -- | 0.88509 | --
Sri Lanka creek water
SLW11 | GFFB1004D | 2011-02-15 | 0.18707 | 0.053202 | 0.36806 | 0.055415 | 0.65 | 1.8 | 3.0261
SLW15 | GFFB10047 | 2011-05-17 | 0.20241 | 0.022692 | 0.39321 | 0.015116 | 0.46 | 1.62 | 1.9274
SLW2 | GFFB1003W | 2010-10-04 | 0.34016 | 0.04334 | 0.6719 | 0.03748 | 0.34 | 2.24 | 1.9698
SLW12 | GFFB10042 | 2011-02-15 | 0.39229 | 0.036251 | 0.75628 | 0.0086569 | 0.38 | 2.54 | 2.4964
SLW16 | GFFB1003X | 2011-05-17 | 0.31404 | 0.036185 | 0.64631 | 0.0575 | -- | 2.09 | --
SLW23 | GFFB1003Y | 2012-01-20 | 0.29781 | 0.040212 | 0.59707 | 0.12606 | -- | 2.2 | --
SLW13 | GFFB1003V | 2011-02-15 | 0.23938 | 0.023015 | 0.46469 | 0.017456 | -- | 2.93 | --
Sierra Nevada
P300 creek water
SNW13 | GFFB1000V | 2010-05-22 | 0.73258 | 0.0013419 | 1.4424 | 0.00049494 | -- | 9.312 | --
SNW24 | GFFB1000U | 2011-07-02 | 0.92875 | 0.055105 | 1.8119 | 0.070504 | -- | 11.6558 | --
SNW29 | GFFB1000W | 2011-12-12 | 0.92723 | 0.017116 | 1.8298 | 0.070298 | -- | 12.7275 | --
SNW34 | GFFB1000X | 2012-06-06 | 0.8913 | 0.0033094 | 1.7384 | 0.056458 | -- | 12.3646 | --
SNW44 | GFFB1000Y | 2012-07-31 | 0.92189 | 0.045845 | 1.772 | 0.073821 | -- | 13.2541 | --
SNW56 | GFFB1000Z | 2013-03-05 | 0.981 | 0.036 | 1.884 | 0.066 | -- | 12.7253 | --
SNW61 | GFFB10010 | 2014-04-15 | 0.98478 | 0.025201 | 1.9059 | 0.011025 | -- | 12.1654 | --
P301 creek water | [8 empty] | --
SNW21 | GFFB1000D | 2011-07-02 | 0.88138 | 0.015061 | 1.6894 | 0.03997 | -- | 11.2199 | --
SNW26 | GFFB10003 | 2011-12-12 | 0.83493 | 0.033284 | 1.6558 | 0.083991 | -- | 11.292 | --
SNW31 | GFFB1000G | 2012-06-06 | 0.81479 | 0.038221 | 1.5981 | 0.052664 | -- | 10.779 | --
SNW41 | GFFB1000F | 2012-07-31 | 0.83089 | 0.018241 | 1.6001 | 0.018612 | -- | 11.6092 | --
SNW53 | GFFB1000J | 2013-03-05 | 0.83556 | 0.01093 | 1.625 | 0.07348 | -- | 10.8711 | --
SNW58 | GFFB1000H | 2014-04-15 | 0.81823 | 0.031241 | 1.5991 | 0.01323 | -- | 9.9352 | --
P303 creek water
SNW11 | GFFB1001A | 2010-05-23 | 0.73376 | 0.070721 | 1.4521 | 0.030066 | < 0.1 | 8.8968 | <2.3
SNW22 | GFFB10019 | 2011-07-02 | 0.24546 | 0.011591 | 0.45858 | 0.027166 | -- | 10.2887 | --
SNW27 | GFFB10018 | 2011-12-12 | 1.0367 | 0.2662 | 1.8904 | 0.30062 | < 0.1 | 11.6811 | <3.02
SNW32 | GFFB1001D | 2012-06-06 | 0.88887 | 0.050824 | 1.729 | 0.087598 | < 0.1 | 11.6579 | <3.02
SNW42 | GFFB1001B | 2012-07-31 | 0.90783 | 0.053202 | 1.7744 | 0.044376 | < 0.1 | 12.563 | <3.25
SNW54 | GFFB1001C | 2013-03-05 | 0.89469 | 0.025067 | 1.7336 | 0.037243 | < 0.1 | 12.2372 | <3.17
SNW59 | GFFB1001E | 2014-04-15 | 0.92103 | 0.027852 | 1.8025 | 0.045965 | < 0.1 | 12.3857 | <3.2
*Dissolved Si concentrations from von Blanckenburg and others (submitted)
Notes | Silicon isotope data (δ30/28Si, δ29/28Si) presented as per-mille deviation from the same ratio in the NBS28 standard (NIST RM 8546). Data measured by Multi-Collector Inductively-Coupled-Plasma Mass-Spectrometry (MC-ICP-MS)
Germanium/Silicon ratios (Ge/Si) measured by quadrupole Inductively-Coupled-Plasma Mass-Spectrometry (ICP-MS)
Germanium concentrations calculated from silicon concentrations and measured Ge/Si ratios
The IGSN data can be accessed by adding the IGSN to "http://igsn.org/", e.g. http://igsn.org/GFFB1009K

## S5
Table A5. Analyses of plant samples
sample ID | IGSN | Species name | Sample type | δ29/28Si | δ29/28Si 95%CI | δ30/28Si | δ30/28Si 95%CI | Ge/Si (μmol mol-1)
Swiss Alps
A-2010 Veg 1 | GFFB1007M | Grass | Grass | -0.36068 | 0.068818 | -0.68916 | 0.090406 | 4.118
A-2010 Veg 2 | GFFB10077 | Picea (Spruce) | Leaves | -0.12662 | 0.065025 | -0.2837 | 0.065019 | 0.127
A-2010 Veg 2 | GFFB1006V | Picea (Spruce) | Stem | -0.18855 | 0.053117 | -0.4025 | 0.09698 | 3.595
A-2010 Veg 3 | GFFB1007N | Vaccinium uliginosum (Blueberry) | Leaves | -0.16008 | 0.084682 | -0.40532 | 0.088626 | --
A-2010 Veg 4 |  | Picea (Spruce) | Bark | -0.037113 | 0.016108 | -0.070451 | 0.012394 | 4.134
A-2010 Veg 5 |  | Moss | Moss | -0.18907 | 0.0091342 | -0.36723 | 0.06214 | 4.17
A-2010 Veg 6 |  | Moss | Moss | -0.16387 | 0.013902 | -0.31838 | 0.045013 | 4.423
A-B7 a |  | -- | Grass mat | -0.35612 | 0.030328 | -0.74202 | 0.060687 | 4.149
A-2010-B7 b |  | -- | "Organic" SEPS | -0.15325 | 0.038871 | -0.33005 | 0.04717 | 2.273
A-2010-B7 c |  | -- | "Inorganic" section of the grass mat | -0.22834 | 0.15719 | -0.44065 | 0.33713 | 2.271
G 2010 | GFFB1007K | Grass | Grass | -0.37645 | 0.019955 | -0.7411 | 0.014077 | 1.755
Sri Lanka
SL_plant_1 |  | Benkara malabarica | Leaves | -0.41135 | 0.093702 | -0.79963 | 0.1018 | --
SL_plant_2 |  | Ixora spp | Leaves | -0.54113 | 0.11146 | -1.0591 | 0.10962 | 1.23
SL_plant_3 |  | Ixora spp | Branch | -0.80764 | 0.13167 | -1.6476 | 0.21642 | 2.83
SL_plant_4a_5h |  | Syzygium oliganthum | Leaves | -0.58744 | 0.044804 | -1.1197 | 0.042091 | 2.75
SL_plant_4b |  | Syzygium oliganthum | Twigs | -0.5805 | 0.17878 | -1.1178 | 0.23861 | 3.28
SL_plant_5 |  | Syzygium oliganthum | Branch | -0.69142 | 0.10562 | -1.3535 | 0.15493 | 3.78
SL_plant_6 |  | Bambusa spp | Leaves | -0.35242 | 0.060771 | -0.64863 | 0.27861 | 0.67
SL_plant_7 |  | Neolitsea fuscata | Leaves | -0.29492 | 0.041538 | -0.57325 | 0.17119 | --
SL_plant_8 |  | Hibiscus rosa-sinensis | Leaves | -0.60749 | 0.12024 | -1.1863 | 0.15054 | --
SL_plant_9 |  | Grewia spp | Leaves | -0.49765 | 0.084666 | -1.0393 | 0.095093 | --
SL_plant_11 |  | Ixora spp | Leaves | -0.47419 | 0.15309 | -0.9614 | 0.096186 | --
Sierra Nevada
SN_plant_1 | GFFB10036 | Ceanothus cordulatus (Mountain whitethorn) | Twigs | -0.43153 | 0.026904 | -0.92962 | 0.030382 | 3.25
SN_plant_3 |  | Pinus ponderosa (Ponderosa Pine) | Leaves | -0.16795 | 0.050543 | -0.34522 | 0.041225 | 2.77
SN_plant_4b | GFFB1002Z | Pinus ponderosa (Ponderosa Pine) | Leaves | -0.065269 | 0.0099355 | -0.10462 | 0.062375 | 0.05
SN_plant6 | GFFB10030 | Pinus jeffreyi (Jeffrey Pine) | Leaves | 0.025009 | 0.080264 | -0.064392 | 0.10065 | --
SN_plant_7 | GFFB10031 | Arctostaphylos (Manzanita) | Leaves | 0.037284 | 0.06188 | 0.0084443 | 0.096973 | 2.68
SN_plant_9 |  |  | Litter/duff | -0.16464 | 0.020359 | -0.29462 | 0.045229 | 1.62
SN_plant_10 |  |  | Litter/duff | -0.17125 | 0.051713 | -0.33402 | 0.057241 | 1.63
Notes | Silicon isotope data (δ30/28Si, δ29/28Si) presented as per-mille deviation from the same ratio in the NBS28 standard (NIST RM 8546). Data measured by Multi-Collector Inductively-Coupled-Plasma Mass-Spectrometry (MC-ICP-MS)
Germanium/Silicon ratios (Ge/Si) measured by quadrupole Inductively-Coupled-Plasma Mass-Spectrometry (ICP-MS)
The IGSN data can be accessed by adding the IGSN to "http://igsn.org/", e.g. http://igsn.org/GFFB1009K